## Front & Preliminaries
|  |  |  | SPECIFICATION | May 2024
|  |  |  | IOGP S-715D | Version 1.1
Procurement Data Sheet for
Surface Preparation and Protective
Coatings (NORSOK)
Revision history
| VERSION | DATE | PURPOSE
| 1.1 | May 2024 | Issued for Public Review
| 1 | July 2020 | First Edition
Acknowledgements
This IOGP Specification was prepared by a Joint Industry Programme 33
Standardization of Equipment Specifications for Procurement organized
by IOGP with support by the World Economic Forum (WEF).
Disclaimer
Whilst every effort has been made to ensure the accuracy of the information
contained in this publication, neither IOGP nor any of its Members past present or
future warrants its accuracy or will, regardless of its or their negligence, assume
liability for any foreseeable or unforeseeable use made thereof, which liability is
hereby excluded. Consequently, such use is at the recipient’s own risk on the basis
that any use by the recipient constitutes agreement to the terms of this disclaimer.
The recipient is obliged to inform any subsequent recipient of such terms.
Please note that this publication is provided for informational purposes and
adoption of any of its recommendations is at the discretion of the user. Except as
explicitly stated otherwise, this publication must not be considered as a substitute
for government policies or decisions or reference to the relevant legislation relating
to information contained in it.
Where the publication contains a statement that it is to be used as an industry
standard, IOGP and its Members past, present, and future expressly disclaim all
liability in respect of all claims, losses or damages arising from the use or
application of the information contained in this publication in any industrial application.
Any reference to third party names is for appropriate acknowledgement of their
ownership and does not constitute a sponsorship or endorsement.
Copyright notice
The contents of these pages are © International Association of Oil & Gas Producers.
Permission is given to reproduce this report in whole or in part provided (i)
that the copyright of IOGP and (ii) the sources are acknowledged. All other rights are
reserved. Any other use requires the prior written permission of IOGP.
These Terms and Conditions shall be governed by and construed in accordance
with the laws of England and Wales. Disputes arising here from shall be exclusively
subject to the jurisdiction of the courts of England and Wales.
IOGP S-715D (1.1) Procurement Data Sheet for
Surface Preparation and Protective Coatings (NORSOK)
Foreword
This specification was prepared under Joint Industry Programme 33 (JIP33) "Standardization of Equipment Specifications for Procurement" organized by the International Oil & Gas Producers Association (IOGP) with the support from the World Economic Forum (WEF). Companies from the IOGP membership participated in developing this specification to leverage and improve industry level standardization globally in the oil and gas sector. The work has developed a minimized set of supplementary requirements for procurement, with life cycle cost in mind, resulting in a common and jointly agreed specification, building on recognized industry and international standards.
Recent trends in oil and gas projects have demonstrated substantial budget and schedule overruns. The Oil and Gas Community within the World Economic Forum (WEF) has implemented a Capital Project Complexity (CPC) initiative which seeks to drive a structural reduction in upstream project costs with a focus on industry-wide, non-competitive collaboration and standardization. The CPC vision is to standardize specifications for global procurement for equipment and packages. JIP33 provides the oil and gas sector with the opportunity to move from internally to externally focused standardization initiatives and provide step change benefits in the sector's capital projects performance.
This specification has been developed in consultation with a broad user and supplier base to realize benefits from standardization and achieve significant project and schedule cost reductions.
The JIP33 work groups performed their activities in accordance with IOGP's Competition Law Guidelines (November 2020).
IOGP S-715D (1.1) Procurement Data Sheet for
Surface Preparation and Protective Coatings (NORSOK)
Introduction
The purpose of this procurement data sheet is to define purchaser specific requirements for surface preparation and the procurement of protective coatings in accordance with IOGP S-715 for application in the petroleum and natural gas industries. The procurement data sheet provides project specific requirements where the specification requires the purchaser to define an application specific requirement. It also includes information required by the purchaser for technical evaluation purposes. Additional purchaser supplied documents can be listed in the procurement data sheet to define scope and technical requirements for enquiry and purchase of the equipment.
This procurement data sheet shall be used in conjunction with the specification (IOGP S-715), information requirements specification (IOGP S-715L) and quality requirements specification (IOGP S-715Q) which together comprise the full set of specification documents. The introduction section in the specification provides further information on the purpose of each of these documents and the order of precedence for their use.
JIP33 Specification for Procurement Documents Procurement Data Sheet (PDS)
This procurement data sheet comprises the following worksheets.
CX: Corrosivity category CX - offshore and coastal extreme corrosivity
CX+Im4: Corrosivity category CX+Im4 - splash and tidal zones
Im4: Corrosivity category Im4 - immersed in sea or brackish water
Im3: Corrosivity category Im3 - onshore and coastal buried in soil
C4 and C5: Corrosivity category C5 and C4 - onshore and coastal very high and high corrosivity
C3: Corrosivity category C3 - onshore and coastal medium corrosivity
C2: Corrosivity category C2 - onshore and coastal low corrosivity
C1: Corrosivity category C1 - HVAC areas
Lining: Lining of storage tanks and process vessels
PFP: Passive fire protection coating
Public Review Draft
Public Review Draft
Public Review Draft
Public Review Draft

## CX
Row | IOGP S-715D (1.1) Procurement Data Sheet for Surface Preparation and Protective Coatings (NORSOK) Corrosivity category CX - offshore and coastal extreme corrosivity | [6 empty] | Issue
2 | Ref. Clause | Description | Purchaser requirement | Purchaser requirement UOM | Supplier offered value | Supplier offered UOM | Additional notes |  | Requirement CFIHOS ID | Equipment CFIHOS ID
3 |  | General
4 |  | Procurement package number : | input data |  | input data
5 |  | Requisition number : | input data |  | input data
6 |  | Purchase order number : | input data |  | input data
7 |  | Item description : | input data |  | input data
8 |  | Plant location and environmental corrosivity : | offshore and coastal (CX) |  | offshore and coastal (CX) | [5 empty] | Select | offshore and coastal (CX) | splash zone or tidal zone (CX+Im4) | immersed in seawater and brackish water (Im4) | onshore and coastal buried in soil (Im3) | C5 (very high corrosivity) | C4 (high corrosivity) | C3 (medium corrosivity) | C2 (low corrosivity) | C1 (very low corrosivity) | HVAC | CUI-3 | CUI-3-Cryo
9 |  | Service description : | input data |  | input data
10 |  | Conformity assessment system (CAS) level : | D |  | D | [5 empty] | Select | A | B | C | D
11 |  | Hazardous area classification : | input data |  | input data
12 |  | Structural items (CX)
13 | CSDS no. 4A ,CSDS no. 4B,Table 3 | Carbon steel - escape routes, solid walkways, deck areas, lay down - offshore and coastal : | CSDS 4A |  | CSDS 4A | [5 empty] | Select | CSDS 4A | CSDS 4B
14 | CSDS no. 6A ,Table 3 | Stainless steel - structure and structural components, outfittings - offshore and coastal : | not required |  | not required | [5 empty] | Select | not required | CSDS 6A
15 | CSDS no. 6A ,Table 3 | Stainless steel - lifeboat stations and rescue areas - offshore and coastal : | not required |  | not required | [5 empty] | Select | not required | CSDS 6A
16 | CSDS no. 7E ,Table 3 | Stainless steel - caisson - external surface : | not required |  | not required | [5 empty] | Select | not required | CSDS 7E
17 | CSDS no. 7A ,CSDS no. 7B ,CSDS no. 7C ,Table 3 | Stainless steel - caisson - internal surface : | not required |  | not required | [5 empty] | Select | not required | CSDS 7E
18 | CSDS no. 6B,Table 3 | Hot-dip galvanised carbon steel - handrail and ladders - offshore and coastal : | not required |  | not required | [5 empty] | Select | not required | CSDS 6B
19 | CSDS no. 6D,Table 3 | Aluminium - structures and structural components : | not required |  | not required | [5 empty] | Select | not required | CSDS 6D
20 |  | Equipment items, piping, valves (CX)
21 | CSDS no. 1G,CSDS no. 1H,Table 4 | Carbon steel - pressure vessels, equipment, piping and valves, pumps - non-insulated, operating temperature ≤ 120 °C (248 °F) : | CSDS 1G |  | CSDS 1G | [5 empty] | Select | CSDS 1G | CSDS 1H
22 | CSDS no. 10A ,CSDS no. 2A ,Table 4 | Carbon steel - pressure vessels, equipment, piping and valves, pumps - non-insulated, operating temperature > 80 °C to 595 °C (176 °F to 1103 °F) : | CSDS 10A |  | CSDS 10A | [5 empty] | Select | CSDS 10A | CSDS 2A
23 | CSDS no. 10A ,CSDS no. 2A ,Table 4 | Carbon steel - pressure vessels, equipment, piping and valves, pumps - non-insulated, operating temperature > 400 °C (752 °F) : | CSDS 10A |  | CSDS 10A | [5 empty] | Select | CSDS 10A | CSDS 2A
24 | CSDS no. 1D,CSDS no. 2A ,Table 4 | Carbon steel - pressure vessels, equipment, piping and valves, pumps - insulated, operating temperature ≤ 200 °C (392 °F) : | CSDS 2A |  | CSDS 2A | [5 empty] | Select | CSDS 2A | CSDS 1D
25 | CSDS no. 10A ,CSDS no. 2A ,Table 4 | Carbon steel - pressure vessels, equipment, piping and valves, pumps - insulated, operating temperature > 200 °C to 595 °C (392 °F to 1103 °F) : | CSDS 2A |  | CSDS 2A | [5 empty] | Select | CSDS 2A | CSDS 10A
26 | CSDS no. 1A,CSDS no. 1B,Table 4 | Carbon steel - actuator, gear box - uninsulated : | CSDS 1A |  | CSDS 1A | [5 empty] | Select | CSDS 1A | CSDS 1B
27 | CSDS no. 1A,CSDS no. 1B,CSDS no. 1G,CSDS no. 2B,Table 4 | Carbon steel - electric generators, motors, engines, turbines, transformers, compressors : | CSDS 1A |  | CSDS 1A | [5 empty] | Select | CSDS 1A | CSDS 2B | CSDS 1B | CSDS 1G
28 | CSDS no. 10B,CSDS no. 2C,CSDS no. 6A ,Table 4 | Stainless steel - pressure vessels, equipment, piping and valves, pumps - non-insulated : | not required |  | not required | [5 empty] | Select | not required | CSDS 6A | CSDS 10B | CSDS 2C
29 | CSDS no. 2C,CSDS no. 6C ,Table 4 | Stainless steel - pressure vessels, equipment, piping and valves, pumps - insulated : | CSDS 2C |  | CSDS 2C | [5 empty] | Select | CSDS 2C | CSDS 6C
30 | CSDS no. 6A ,CSDS no. 6C ,Table 4 | Stainless steel - instruments and instrument tubing - atmospheric zone, non-insulated and insulated : | not required |  | not required | [5 empty] | Select | not required | CSDS 6A | CSDS 6C
31 | CSDS no. 6B | Hot-dip galvanised carbon steel - miscellaneous equipment items, electrical equipment : | not required |  | not required | [5 empty] | Select | not required | CSDS 6B
32 | CSDS no. 6D,Table 4 | Aluminium - actuator and miscellaneous equipment items : | not required |  | not required | [5 empty] | Select | not required | CSDS 6D
Public Review Draft
Public Review Draft
Public Review Draft
Note on C4: Specify the package number, if applicable.
Note on C6: Specify the purchase order number.
Note on C7: Specify the item, areas to be painted and materials and include the references to the required mechanical data sheets, drawings and coating matrix appropriate to define the coating scope.
Note on C8: Select the location and facility where the item will be permanently installed and the environmental corrosivity category in accordance with ISO 12944-2 and subclause 5.1. Default value : offshore and coastal (CX)
Note on C9: Specify the service of the package, equipment items, piping, structural item based on the process data sheet, design requirements and operating environments referenced in Table 3, Table 4 and Table 5.
Note on C10: Select CAS level to be applied in IOGP S-715Q, Annex A. Default value : D
Note on C11: Specify the hazardous area classification based on the hazardous area classification drawing.
Note on C13: For normal and light duty areas system 4B, may be used. Default value : CSDS 4A
Note on C14: Default value : not required
Note on C15: Default value : not required
Note on C16: Default value : not required
Note on C17: Default value : not required
Note on C18: Default value : not required
Note on C19: Default value : not required
Note on C21: Default value : CSDS 1G
Note on C22: Refer to the CSDS of each coating system for additional restrictions on operating conditions. Default value : CSDS 10A
Note on C23: Default value : CSDS 10A
Note on C24: Default value : CSDS 2A
Note on C25: Default value : CSDS 2A
Note on C26: Default value : CSDS 1A
Note on C27: Default value : CSDS 1A
Note on C28: Default value : not required
Note on C29: Default value : CSDS 2C
Note on C30: Default value : not required
Note on C31: Default value : not required
Note on C32: Default value : not required

## CX+lm4
Row | IOGP S-715D (1.1) Procurement Data Sheet for Surface Preparation and Protective Coatings (NORSOK) Corrosivity category CX+Im4 - splash and tidal zones | [6 empty] | Issue
2 | Ref. Clause | Description | Purchaser requirement | Purchaser requirement UOM | Supplier offered value | Supplier offered UOM | Additional notes |  | Requirement CFIHOS ID | Equipment CFIHOS ID
3 |  | General
4 |  | Procurement package number : | input data |  | input data
5 |  | Requisition number : | input data |  | input data
6 |  | Purchase order number : | input data |  | input data
7 |  | Item description : | input data |  | input data
8 |  | Plant location and environmental corrosivity : | offshore and coastal (CX) |  | offshore and coastal (CX) | [5 empty] | Select | offshore and coastal (CX) | splash zone or tidal zone (CX+Im4) | immersed in seawater and brackish water (Im4) | onshore and coastal buried in soil (Im3) | C5 (very high corrosivity) | C4 (high corrosivity) | C3 (medium corrosivity) | C2 (low corrosivity) | C1 (very low corrosivity) | HVAC | CUI-3 | CUI-3-Cryo
9 |  | Service description : | input data |  | input data
10 |  | Conformity assessment system (CAS) level : | D |  | D | [5 empty] | Select | A | B | C | D
11 |  | Hazardous area classification : | input data |  | input data
12 |  | Structural items (CX+Im4)
13 | CSDS no. 7D,Table 3 | Stainless steel - structure and structural components, outfittings - splash zone and tidal zone : | not required |  | not required | [5 empty] | Select | not required | CSDS 7E
14 | CSDS no. 7E ,Table 3 | Stainless steel - caisson - external surface : | not required |  | not required | [5 empty] | Select | not required | CSDS 7E
15 | CSDS no. 7E ,Table 3 | Stainless steel - caisson - internal surface : | not required |  | not required | [5 empty] | Select | not required | CSDS 7E
Public Review Draft
Public Review Draft
Note on C4: Specify the package number, if applicable.
Note on C6: Specify the purchase order number.
Note on C7: Specify the item, areas to be painted and materials and include the references to the required mechanical data sheets, drawings and coating matrix appropriate to define the coating scope.
Note on C8: Select the location and facility where the item will be permanently installed and the environmental corrosivity category in accordance with ISO 12944-2 and subclause 5.1. Default value : offshore and coastal (CX)
Note on C9: Specify the service of the package, equipment items, piping, structural item based on the process data sheet, design requirements and operating environments referenced in Table 3, Table 4 and Table 5.
Note on C10: Select CAS level to be applied in IOGP S-715Q, Annex A. Default value : D
Note on C11: Specify the hazardous area classification based on the hazardous area classification drawing.
Note on C13: Default value : not required
Note on C14: Default value : not required
Note on C15: Default value : not required

## lm4
Row | IOGP S-715D (1.1) Procurement Data Sheet for Surface Preparation and Protective Coatings (NORSOK) Corrosivity category Im4 - immersed in sea or brackish water | [6 empty] | Issue
2 | Ref. Clause | Description | Purchaser requirement | Purchaser requirement UOM | Supplier offered value | Supplier offered UOM | Additional notes |  | Requirement CFIHOS ID | Equipment CFIHOS ID
3 |  | General
4 |  | Procurement package number : | input data |  | input data
5 |  | Requisition number : | input data |  | input data
6 |  | Purchase order number : | input data |  | input data
7 |  | Item description : | input data |  | input data
8 |  | Plant location and environmental corrosivity : | offshore and coastal (CX) |  | offshore and coastal (CX) | [5 empty] | Select | offshore and coastal (CX) | splash zone or tidal zone (CX+Im4) | immersed in seawater and brackish water (Im4) | onshore and coastal buried in soil (Im3) | C5 (very high corrosivity) | C4 (high corrosivity) | C3 (medium corrosivity) | C2 (low corrosivity) | C1 (very low corrosivity) | HVAC | CUI-3 | CUI-3-Cryo
9 |  | Service description : | input data |  | input data
10 |  | Conformity assessment system (CAS) level : | D |  | D | [5 empty] | Select | A | B | C | D
11 |  | Hazardous area classification : | input data |  | input data
12 |  | Structural items (Im4)
13 | CSDS no. 7E ,Table 3 | Stainless steel - caisson - external surface : | not required |  | not required | [5 empty] | Select | not required | CSDS 7E
14 | CSDS no. 7E ,Table 3 | Stainless steel - caisson - internal surface : | not required |  | not required | [5 empty] | Select | not required | CSDS 7E
15 |  | Equipment items, piping, valves (Im4)
16 | CSDS no. 7B ,CSDS no. 7C ,Table 4 | Carbon steel - pressure vessels, equipment, piping and valves, pumps - Submerged ≤ 50 °C (122 °F), insulated and non-insulated : | CSDS 7B |  | CSDS 7B | [5 empty] | Select | CSDS 7B | CSDS 7C
Public Review Draft
Public Review Draft
Note on C4: Specify the package number, if applicable.
Note on C6: Specify the purchase order number.
Note on C7: Specify the item, areas to be painted and materials and include the references to the required mechanical data sheets, drawings and coating matrix appropriate to define the coating scope.
Note on C8: Select the location and facility where the item will be permanently installed and the environmental corrosivity category in accordance with ISO 12944-2 and subclause 5.1. Default value : offshore and coastal (CX)
Note on C9: Specify the service of the package, equipment items, piping, structural item based on the process data sheet, design requirements and operating environments referenced in Table 3, Table 4 and Table 5.
Note on C10: Select CAS level to be applied in IOGP S-715Q, Annex A. Default value : D
Note on C11: Specify the hazardous area classification based on the hazardous area classification drawing.
Note on C13: Default value : not required
Note on C14: Default value : not required
Note on C16: Default value : CSDS 7B

## lm3
Row | IOGP S-715D (1.1) Procurement Data Sheet for Surface Preparation and Protective Coatings (NORSOK) Corrosivity category Im3 - onshore and coastal buried in soil | [6 empty] | Issue
2 | Ref. Clause | Description | Purchaser requirement | Purchaser requirement UOM | Supplier offered value | Supplier offered UOM | Additional notes |  | Requirement CFIHOS ID | Equipment CFIHOS ID
3 |  | General
4 |  | Procurement package number : | input data |  | input data
5 |  | Requisition number : | input data |  | input data
6 |  | Purchase order number : | input data |  | input data
7 |  | Item description : | input data |  | input data
8 |  | Plant location and environmental corrosivity : | offshore and coastal (CX) |  | offshore and coastal (CX) | [5 empty] | Select | offshore and coastal (CX) | splash zone or tidal zone (CX+Im4) | immersed in seawater and brackish water (Im4) | onshore and coastal buried in soil (Im3) | C5 (very high corrosivity) | C4 (high corrosivity) | C3 (medium corrosivity) | C2 (low corrosivity) | C1 (very low corrosivity) | HVAC | CUI-3 | CUI-3-Cryo
9 |  | Service description : | input data |  | input data
10 |  | Conformity assessment system (CAS) level : | D |  | D | [5 empty] | Select | A | B | C | D
11 |  | Hazardous area classification : | input data |  | input data
Public Review Draft
Public Review Draft
Note on C4: Specify the package number, if applicable.
Note on C6: Specify the purchase order number.
Note on C7: Specify the item, areas to be painted and materials and include the references to the required mechanical data sheets, drawings and coating matrix appropriate to define the coating scope.
Note on C8: Select the location and facility where the item will be permanently installed and the environmental corrosivity category in accordance with ISO 12944-2 and subclause 5.1. Default value : offshore and coastal (CX)
Note on C9: Specify the service of the package, equipment items, piping, structural item based on the process data sheet, design requirements and operating environments referenced in Table 3, Table 4 and Table 5.
Note on C10: Select CAS level to be applied in IOGP S-715Q, Annex A. Default value : D
Note on C11: Specify the hazardous area classification based on the hazardous area classification drawing.

## C5 and C4
Row | IOGP S-715D (1.1) Procurement Data Sheet for Surface Preparation and Protective Coatings (NORSOK) Corrosivity category C5 and C4 - onshore and coastal very high and high corrosivity | [6 empty] | Issue
2 | Ref. Clause | Description | Purchaser requirement | Purchaser requirement UOM | Supplier offered value | Supplier offered UOM | Additional notes |  | Requirement CFIHOS ID | Equipment CFIHOS ID
3 |  | General
4 |  | Procurement package number : | input data |  | input data
5 |  | Requisition number : | input data |  | input data
6 |  | Purchase order number : | input data |  | input data
7 |  | Item description : | input data |  | input data
8 |  | Plant location and environmental corrosivity : | offshore and coastal (CX) |  | offshore and coastal (CX) | [5 empty] | Select | offshore and coastal (CX) | splash zone or tidal zone (CX+Im4) | immersed in seawater and brackish water (Im4) | onshore and coastal buried in soil (Im3) | C5 (very high corrosivity) | C4 (high corrosivity) | C3 (medium corrosivity) | C2 (low corrosivity) | C1 (very low corrosivity) | HVAC | CUI-3 | CUI-3-Cryo
9 |  | Service description : | input data |  | input data
10 |  | Conformity assessment system (CAS) level : | D |  | D | [5 empty] | Select | A | B | C | D
11 |  | Hazardous area classification : | input data |  | input data
12 |  | Structural items (C5 and C4)
13 | CSDS no. 1A,CSDS no. 2A ,Table M.1 | Carbon steel - exhaust stack, flare stack : | CSDS 2A |  | CSDS 2A | [5 empty] | Select | CSDS 2A | CSDS 1A
14 | CSDS no. 4A ,CSDS no. 4B,Table M.1 | Carbon steel - escape routes, solid walkways, deck areas, lay down : | CSDS 4A |  | CSDS 4A | [5 empty] | Select | CSDS 4A | CSDS 4B
15 | CSDS no. 6A ,Table M.1 | Stainless steel - structure and structural components, outfittings : | not required |  | not required | [5 empty] | Select | not required | CSDS 6A
16 | CSDS no. 6B,Table M.1 | Hot-dip galvanised carbon steel - handrail and ladders : | not required |  | not required | [5 empty] | Select | not required | CSDS 6B
17 | CSDS no. 6D,Table M.1 | Aluminium - structures and structural components : | not required |  | not required | [5 empty] | Select | not required | CSDS 6D
18 |  | Equipment items, piping, valves (C5 and C4)
19 | CSDS no. 1G,Table M.2 | Carbon steel - pressure vessels, equipment, piping and valves, pumps - non-insulated, operating temperature ≤ 120 °C (248 °F) : | CSDS 1G |  | CSDS 1G | [5 empty] | Select | CSDS 1G | CSDS 1H
20 | CSDS no. 10A ,CSDS no. 2A ,Table M.2 | Carbon steel - pressure vessels, equipment, piping and valves, pumps - non-insulated, operating temperature > 120 °C to 400 °C (248 °F to 752 °F) : | CSDS 10A |  | CSDS 10A | [5 empty] | Select | CSDS 10A | CSDS 2A
21 | CSDS no. 10A ,CSDS no. 2A ,Table M.2 | Carbon steel - pressure vessels, equipment, piping and valves, pumps - non-insulated, operating temperature > 400 °C (752 °F) : | CSDS 10A |  | CSDS 10A | [5 empty] | Select | CSDS 10A | CSDS 2A
22 | CSDS no. 1D,CSDS no. 2A ,Table M.2 | Carbon steel - pressure vessels, equipment, piping and valves, pumps - insulated, operating temperature ≤ 200 °C (392 °F) : | CSDS 2A |  | CSDS 2A | [5 empty] | Select | CSDS 2A | CSDS 1D
23 | CSDS no. 10A ,CSDS no. 2A ,Table M.2 | Carbon steel - pressure vessels, equipment, piping and valves, pumps - insulated, operating temperature > 200 °C to 595 °C (392 °F to 1103 °F) : | CSDS 2A |  | CSDS 2A | [5 empty] | Select | CSDS 2A | CSDS 10A
24 | CSDS no. 1A,CSDS no. 1B,Table M.2 | Carbon steel - actuator, gear box - uninsulated : | CSDS 1A |  | CSDS 1A | [5 empty] | Select | CSDS 1A | CSDS 1B
25 | CSDS no. 1A,CSDS no. 1B,CSDS no. 1G,CSDS no. 2B,Table M.2 | Carbon steel - electric generators, motors, engines, turbines, transformers, compressors : | CSDS 1A |  | CSDS 1A | [5 empty] | Select | CSDS 1A | CSDS 2B | CSDS 1B | CSDS 1G
26 | CSDS no. 10B,CSDS no. 2C,CSDS no. 6A ,Table M.2 | Stainless steel - pressure vessels, equipment, piping and valves, pumps - non-insulated : | not required |  | not required | [5 empty] | Select | not required | CSDS 6A | CSDS 10B | CSDS 2C
27 | CSDS no. 2C,CSDS no. 6C ,Table M.2 | Stainless steel - pressure vessels, equipment, piping and valves, pumps - insulated : | CSDS 2C |  | CSDS 2C | [5 empty] | Select | CSDS 2C | CSDS 6C
28 | CSDS no. 6A ,CSDS no. 6C ,Table M.2 | Stainless steel - instruments and instrument tubing - non-insulated and insulated : | not required |  | not required | [5 empty] | Select | not required | CSDS 6A | CSDS 6C
29 | CSDS no. 6B,Table M.2 | Hot-dip galvanised carbon steel - miscellaneous equipment items, electrical equipment : | not required |  | not required | [5 empty] | Select | not required | CSDS 6B
30 | CSDS no. 6D,Table M.2 | Aluminium - actuator and miscellaneous equipment items : | not required |  | not required | [5 empty] | Select | not required | CSDS 6D
Public Review Draft
Public Review Draft
Public Review Draft
Note on C4: Specify the package number, if applicable.
Note on C6: Specify the purchase order number.
Note on C7: Specify the item, areas to be painted and materials and include the references to the required mechanical data sheets, drawings and coating matrix appropriate to define the coating scope.
Note on C8: Select the location and facility where the item will be permanently installed and the environmental corrosivity category in accordance with ISO 12944-2 and subclause 5.1. Default value : offshore and coastal (CX)
Note on C9: Specify the service of the package, equipment items, piping, structural item based on the process data sheet, design requirements and operating environments referenced in Table 3, Table 4 and Table 5.
Note on C10: Select CAS level to be applied in IOGP S-715Q, Annex A. Default value : D
Note on C11: Specify the hazardous area classification based on the hazardous area classification drawing.
Note on C13: Default value : CSDS 2A
Note on C14: For normal and light duty areas system 4B, may be used. Default value : CSDS 4A
Note on C15: Default value : not required
Note on C16: Default value : not required
Note on C17: Default value : not required
Note on C19: Default value : CSDS 1G
Note on C20: Refer to the CSDS of each coating system for additional restrictions on operating conditions. Default value : CSDS 10A
Note on C21: Default value : CSDS 10A
Note on C22: Default value : CSDS 2A
Note on C23: Default value : CSDS 2A
Note on C24: Default value : CSDS 1A
Note on C25: Default value : CSDS 1A
Note on C26: Default value : not required
Note on C27: Default value : CSDS 2C
Note on C28: Default value : not required
Note on C29: Default value : not required
Note on C30: Default value : not required

## C3
Row | IOGP S-715D (1.1) Procurement Data Sheet for Surface Preparation and Protective Coatings (NORSOK) Corrosivity category C3 - onshore and coastal medium corrosivity | [6 empty] | Issue
2 | Ref. Clause | Description | Purchaser requirement | Purchaser requirement UOM | Supplier offered value | Supplier offered UOM | Additional notes |  | Requirement CFIHOS ID | Equipment CFIHOS ID
3 |  | General
4 |  | Procurement package number : | input data |  | input data
5 |  | Requisition number : | input data |  | input data
6 |  | Purchase order number : | input data |  | input data
7 |  | Item description : | input data |  | input data
8 |  | Plant location and environmental corrosivity : | offshore and coastal (CX) |  | offshore and coastal (CX) | [5 empty] | Select | offshore and coastal (CX) | splash zone or tidal zone (CX+Im4) | immersed in seawater and brackish water (Im4) | onshore and coastal buried in soil (Im3) | C5 (very high corrosivity) | C4 (high corrosivity) | C3 (medium corrosivity) | C2 (low corrosivity) | C1 (very low corrosivity) | HVAC | CUI-3 | CUI-3-Cryo
9 |  | Service description : | input data |  | input data
10 |  | Conformity assessment system (CAS) level : | D |  | D | [5 empty] | Select | A | B | C | D
11 |  | Hazardous area classification : | input data |  | input data
12 |  | Structural items (C3)
13 | CSDS no. 12, Table A.1.3, CSDS no. 1B,Table M.1 | Carbon steel - exhaust stack, flare stack : | CSDS 1B |  | CSDS 1B | [5 empty] | Select | CSDS 1B | CSDS 12
14 | CSDS no. 6B,Table M.1 | Hot-dip galvanised carbon steel - handrail and ladders : | not required |  | not required | [5 empty] | Select | not required | CSDS 6B
15 | CSDS no. 6D,Table M.1 | Aluminium - structures and structural components : | not required |  | not required | [5 empty] | Select | not required | CSDS 6D
16 |  | Equipment items, piping, valves (C3)
17 | CSDS no. 1A,CSDS no. 1B,Table M.2 | Carbon steel - pressure vessels, equipment, piping and valves, pumps - non-insulated, operating temperature ≤ 80 °C (176 °F) : | CSDS 1A |  | CSDS 1A | [5 empty] | Select | CSDS 1A | CSDS 1B
18 | CSDS no. 1A,CSDS no. 1B,Table M.2 | Carbon steel - actuator, gear box - uninsulated : | CSDS 1A |  | CSDS 1A | [5 empty] | Select | CSDS 1A | CSDS 1B
19 | CSDS no. 1A,CSDS no. 1B,Table M.2 | Carbon steel - electric generators, motors, engines, turbines, transformers, compressors : | CSDS 1B |  | CSDS 1B | [5 empty] | Select | CSDS 1B | CSDS 1A
20 | CSDS no. 6A ,Table M.2 | Stainless steel - pressure vessels, equipment, piping and valves, pumps - non-insulated : | not required |  | not required | [5 empty] | Select | not required | CSDS 6A
21 | CSDS no. 6C ,Table M.2 | Stainless steel - pressure vessels, equipment, piping and valves, pumps - insulated : | CSDS 6C |  | CSDS 6C | [5 empty] | Select | CSDS 6C | not required
22 | CSDS no. 6C ,Table M.2 | Stainless steel - actuator, gear box - insulated : | not required |  | not required | [5 empty] | Select | not required | CSDS 6C
23 | CSDS no. 6A ,CSDS no. 6C ,Table M.2 | Stainless steel - instruments and instrument tubing - non-insulated and insulated : | not required |  | not required | [5 empty] | Select | not required | CSDS 6A | CSDS 6C
24 | CSDS no. 6B,Table M.2 | Hot-dip galvanised carbon steel - miscellaneous equipment items, electrical equipment : | not required |  | not required | [5 empty] | Select | not required | CSDS 6B
25 | CSDS no. 6F,Table M.2 | Aluminium - actuator and miscellaneous equipment items : | not required |  | not required | [5 empty] | Select | not required | CSDS 6F
Public Review Draft
Public Review Draft
Note on C4: Specify the package number, if applicable.
Note on C6: Specify the purchase order number.
Note on C7: Specify the item, areas to be painted and materials and include the references to the required mechanical data sheets, drawings and coating matrix appropriate to define the coating scope.
Note on C8: Select the location and facility where the item will be permanently installed and the environmental corrosivity category in accordance with ISO 12944-2 and subclause 5.1. Default value : offshore and coastal (CX)
Note on C9: Specify the service of the package, equipment items, piping, structural item based on the process data sheet, design requirements and operating environments referenced in Table 3, Table 4 and Table 5.
Note on C10: Select CAS level to be applied in IOGP S-715Q, Annex A. Default value : D
Note on C11: Specify the hazardous area classification based on the hazardous area classification drawing.
Note on C13: Default value : CSDS 1B
Note on C14: Default value : not required
Note on C15: Default value : not required
Note on C17: Default value : CSDS 1A
Note on C18: Default value : CSDS 1A
Note on C19: Default value : CSDS 1B
Note on C20: Default value : not required
Note on C21: Default value : CSDS 6C
Note on C22: Default value : not required
Note on C23: Default value : not required
Note on C24: Default value : not required
Note on C25: Default value : not required

## C2
Row | IOGP S-715D (1.1) Procurement Data Sheet for Surface Preparation and Protective Coatings (NORSOK) Corrosivity category C2 - onshore and coastal low corrosivity | [6 empty] | Issue
2 | Ref. Clause | Description | Purchaser requirement | Purchaser requirement UOM | Supplier offered value | Supplier offered UOM | Additional notes |  | Requirement CFIHOS ID | Equipment CFIHOS ID
3 |  | General
4 |  | Procurement package number : | input data |  | input data
5 |  | Requisition number : | input data |  | input data
6 |  | Purchase order number : | input data |  | input data
7 |  | Item description : | input data |  | input data
8 |  | Plant location and environmental corrosivity : | offshore and coastal (CX) |  | offshore and coastal (CX) | [5 empty] | Select | offshore and coastal (CX) | splash zone or tidal zone (CX+Im4) | immersed in seawater and brackish water (Im4) | onshore and coastal buried in soil (Im3) | C5 (very high corrosivity) | C4 (high corrosivity) | C3 (medium corrosivity) | C2 (low corrosivity) | C1 (very low corrosivity) | HVAC | CUI-3 | CUI-3-Cryo
9 |  | Service description : | input data |  | input data
10 |  | Conformity assessment system (CAS) level : | D |  | D | [5 empty] | Select | A | B | C | D
11 |  | Hazardous area classification : | input data |  | input data
12 |  | Structural items (C2)
13 | CSDS no. 12, Table A.1.3,CSDS no. 1B,Table M.1 | Carbon steel - exhaust stack, flare stack : | CSDS 1B |  | CSDS 1B | [5 empty] | Select | CSDS 1B | CSDS 12
14 | CSDS no. 6B,Table M.1 | Hot-dip galvanised carbon steel - handrail and ladders : | not required |  | not required | [5 empty] | Select | not required | CSDS 6B
15 | CSDS no. 6D,Table M.1 | Aluminium - structures and structural components : | not required |  | not required | [5 empty] | Select | not required | CSDS 6D
16 |  | Equipment items, piping, valves (C2)
17 | Table M.2 | Carbon steel - actuator, gear box - uninsulated : | CSDS 11A |  | CSDS 11A | [5 empty] | Select | CSDS 11A | CSDS 11B
18 | Table M.2 | Carbon steel - electric generators, motors, engines, turbines, transformers, compressors : | CSDS 11A |  | CSDS 11A | [5 empty] | Select | CSDS 11A | CSDS 11B
19 | CSDS no. 6A ,Table M.2 | Stainless steel - pressure vessels, equipment, piping and valves, pumps - non-insulated : | not required |  | not required | [5 empty] | Select | not required | CSDS 6A
20 | CSDS no. 6C ,Table M.2 | Stainless steel - pressure vessels, equipment, piping and valves, pumps - insulated : | CSDS 6C |  | CSDS 6C | [5 empty] | Select | CSDS 6C | not required
21 | CSDS no. 6C ,Table M.2 | Stainless steel - actuator, gear box - insulated : | not required |  | not required | [5 empty] | Select | not required | CSDS 6C
22 | CSDS no. 6A ,CSDS no. 6C ,Table M.2 | Stainless steel - instruments and instrument tubing - non-insulated and insulated : | not required |  | not required | [5 empty] | Select | not required | CSDS 6A | CSDS 6C
23 | CSDS no. 6B,Table M.2 | Hot-dip galvanised carbon steel - miscellaneous equipment items, electrical equipment : | not required |  | not required | [5 empty] | Select | not required | CSDS 6B
24 | CSDS no. 6F,Table M.2 | Aluminium - actuator and miscellaneous equipment items : | not required |  | not required | [5 empty] | Select | not required | CSDS 6F
Public Review Draft
Public Review Draft
Note on C4: Specify the package number, if applicable.
Note on C6: Specify the purchase order number.
Note on C7: Specify the item, areas to be painted and materials and include the references to the required mechanical data sheets, drawings and coating matrix appropriate to define the coating scope.
Note on C8: Select the location and facility where the item will be permanently installed and the environmental corrosivity category in accordance with ISO 12944-2 and subclause 5.1. Default value : offshore and coastal (CX)
Note on C9: Specify the service of the package, equipment items, piping, structural item based on the process data sheet, design requirements and operating environments referenced in Table 3, Table 4 and Table 5.
Note on C10: Select CAS level to be applied in IOGP S-715Q, Annex A. Default value : D
Note on C11: Specify the hazardous area classification based on the hazardous area classification drawing.
Note on C13: Default value : CSDS 1B
Note on C14: Default value : not required
Note on C15: Default value : not required
Note on C17: Default value : CSDS 11A
Note on C18: Default value : CSDS 11A
Note on C19: Default value : not required
Note on C20: Default value : CSDS 6C
Note on C21: Default value : not required
Note on C22: Default value : not required
Note on C23: Default value : not required
Note on C24: Default value : not required

## C1
Row | IOGP S-715D (1.1) Procurement Data Sheet for Surface Preparation and Protective Coatings (NORSOK) Corrosivity category C1 - HVAC areas | [6 empty] | Issue
2 | Ref. Clause | Description | Purchaser requirement | Purchaser requirement UOM | Supplier offered value | Supplier offered UOM | Additional notes |  | Requirement CFIHOS ID | Equipment CFIHOS ID
3 |  | General
4 |  | Procurement package number : | input data |  | input data
5 |  | Requisition number : | input data |  | input data
6 |  | Purchase order number : | input data |  | input data
7 |  | Item description : | input data |  | input data
8 |  | Plant location and environmental corrosivity : | offshore and coastal (CX) |  | offshore and coastal (CX) | [5 empty] | Select | offshore and coastal (CX) | splash zone or tidal zone (CX+Im4) | immersed in seawater and brackish water (Im4) | onshore and coastal buried in soil (Im3) | C5 (very high corrosivity) | C4 (high corrosivity) | C3 (medium corrosivity) | C2 (low corrosivity) | C1 (very low corrosivity) | HVAC | CUI-3 | CUI-3-Cryo
9 |  | Service description : | input data |  | input data
10 |  | Conformity assessment system (CAS) level : | D |  | D | [5 empty] | Select | A | B | C | D
11 |  | Hazardous area classification : | input data |  | input data
12 |  | Equipment items, piping, valves (C1)
13 | CSDS no. 8,Table 4 | Carbon steel - equipment items, general, C1 - HVAC areas : | CSDS 8 |  | CSDS 8 | [5 empty] | Select | CSDS 8 | manufacturer's standard coating
Public Review Draft
Public Review Draft
Note on C4: Specify the package number, if applicable.
Note on C6: Specify the purchase order number.
Note on C7: Specify the item, areas to be painted and materials and include the references to the required mechanical data sheets, drawings and coating matrix appropriate to define the coating scope.
Note on C8: Select the location and facility where the item will be permanently installed and the environmental corrosivity category in accordance with ISO 12944-2 and subclause 5.1. Default value : offshore and coastal (CX)
Note on C9: Specify the service of the package, equipment items, piping, structural item based on the process data sheet, design requirements and operating environments referenced in Table 3, Table 4 and Table 5.
Note on C10: Select CAS level to be applied in IOGP S-715Q, Annex A. Default value : D
Note on C11: Specify the hazardous area classification based on the hazardous area classification drawing.
Note on C13: Default value : CSDS 8

## Lining
Row | IOGP S-715D (1.1) Procurement Data Sheet for Surface Preparation and Protective Coatings (NORSOK) Lining of storage tanks and process vessels | [6 empty] | Issue
2 | Ref. Clause | Description | Purchaser requirement | Purchaser requirement UOM | Supplier offered value | Supplier offered UOM | Additional notes |  | Requirement CFIHOS ID | Equipment CFIHOS ID
3 |  | General
4 |  | Procurement package number : | input data |  | input data
5 |  | Requisition number : | input data |  | input data
6 |  | Purchase order number : | input data |  | input data
7 |  | Item description : | input data |  | input data
8 |  | Plant location and environmental corrosivity : | offshore and coastal (CX) |  | offshore and coastal (CX) | [5 empty] | Select | offshore and coastal (CX) | splash zone or tidal zone (CX+Im4) | immersed in seawater and brackish water (Im4) | onshore and coastal buried in soil (Im3) | C5 (very high corrosivity) | C4 (high corrosivity) | C3 (medium corrosivity) | C2 (low corrosivity) | C1 (very low corrosivity) | HVAC | CUI-3 | CUI-3-Cryo
9 |  | Service description : | input data |  | input data
10 |  | Conformity assessment system (CAS) level : | D |  | D | [5 empty] | Select | A | B | C | D
11 |  | Hazardous area classification : | input data |  | input data
12 |  | Carbon steel storage tanks
13 | CSDS no. 3B,Table 5 | Ballast water, seawater, firewater, slops, oily water, open drain, closed drain, service water : | CSDS 3B |  | CSDS 3B | [5 empty] | Select | CSDS 3B | coating qualified to ISO 16961
14 | CSDS no. 3D ,Table 5 | Demineralised water, hydrocarbons, unstabilised crude, produced water, fuel, aviation fuels, sewage : | CSDS 3D |  | CSDS 3D | [5 empty] | Select | CSDS 3D | coating qualified to ISO 18796-1
15 | CSDS no. 3C,Table 5 | Diesel, condensate, stabilised crude : | CSDS 3C |  | CSDS 3C | [5 empty] | Select | CSDS 3C | coating qualified to ISO 16961
16 | CSDS no. 3G ,Table 5 | Methanol, ethanol, MEG, TEG : | CSDS 3G |  | CSDS 3G | [5 empty] | Select | CSDS 3G | coating qualified to ISO 18796-1
17 |  | Carbon steel process vessels
18 | CSDS no. 3D ,CSDS no. 3E ,CSDS no. 3F ,Table 5 | Hydrocarbon liquids, vapour and produced water and seawater - operating pressure ≤ 0,3 MPa (44 psi), operating temperature -20 °C to 75 °C (-4 °F to 167 °F) : | CSDS 3D |  | CSDS 3D | [5 empty] | Select | CSDS 3D | CSDS 3E | CSDS 3F | coating qualified to ISO 18796-1
19 | CSDS no. 3E ,CSDS no. 3F ,Table 5 | Hydrocarbon liquids, vapour and produced water and seawater, operating pressure ≤ 7 MPa (1015 psi) - operating temperature -20 °C to 80 °C (-4 °F to 176 °F) : | CSDS 3E |  | CSDS 3E | [5 empty] | Select | CSDS 3E | CSDS 3F | coating qualified to ISO 18796-1
20 | CSDS no. 3F ,Table 5 | Hydrocarbon liquids, vapour and produced water and seawater, operating pressure ≤ 3 MPa (435 psi) - operating temperature -20 °C to 130 °C (-4 °F to 266 °F) : | CSDS 3F |  | CSDS 3F | [5 empty] | Select | CSDS 3F | coating qualified to ISO 18796-1
Public Review Draft
Public Review Draft
Note on C4: Specify the package number, if applicable.
Note on C6: Specify the purchase order number.
Note on C7: Specify the item, areas to be painted and materials and include the references to the required mechanical data sheets, drawings and coating matrix appropriate to define the coating scope.
Note on C8: Select the location and facility where the item will be permanently installed and the environmental corrosivity category in accordance with ISO 12944-2 and subclause 5.1. Default value : offshore and coastal (CX)
Note on C9: Specify the service of the package, equipment items, piping, structural item based on the process data sheet, design requirements and operating environments referenced in Table 3, Table 4 and Table 5.
Note on C10: Select CAS level to be applied in IOGP S-715Q, Annex A. Default value : D
Note on C11: Specify the hazardous area classification based on the hazardous area classification drawing.
Note on C13: Refer to the CSDS of each coating system for additional restrictions on operating conditions. Default value : CSDS 3B
Note on C14: Default value : CSDS 3D
Note on C15: Default value : CSDS 3C
Note on C16: Default value : CSDS 3G
Note on C18: Default value : CSDS 3D
Note on C19: Default value : CSDS 3E
Note on C20: Default value : CSDS 3F

## PFP
Row | IOGP S-715D (1.1) Procurement Data Sheet for Surface Preparation and Protective Coatings (NORSOK) Passive fire protection coating | [6 empty] | Issue
2 | Ref. Clause | Description | Purchaser requirement | Purchaser requirement UOM | Supplier offered value | Supplier offered UOM | Additional notes |  | Requirement CFIHOS ID | Equipment CFIHOS ID
3 |  | General
4 |  | Procurement package number : | input data |  | input data
5 |  | Requisition number : | input data |  | input data
6 |  | Purchase order number : | input data |  | input data
7 |  | Item description : | input data |  | input data
8 |  | Plant location and environmental corrosivity : | offshore and coastal (CX) |  | offshore and coastal (CX) | [5 empty] | Select | offshore and coastal (CX) | splash zone or tidal zone (CX+Im4) | immersed in seawater and brackish water (Im4) | onshore and coastal buried in soil (Im3) | C5 (very high corrosivity) | C4 (high corrosivity) | C3 (medium corrosivity) | C2 (low corrosivity) | C1 (very low corrosivity) | HVAC | CUI-3 | CUI-3-Cryo
9 |  | Service description : | input data |  | input data
10 |  | Conformity assessment system (CAS) level : | D |  | D | [5 empty] | Select | A | B | C | D
11 |  | Hazardous area classification : | input data |  | input data
Public Review Draft
Public Review Draft
Note on C4: Specify the package number, if applicable.
Note on C6: Specify the purchase order number.
Note on C7: Specify the item, areas to be painted and materials and include the references to the required mechanical data sheets, drawings and coating matrix appropriate to define the coating scope.
Note on C8: Select the location and facility where the item will be permanently installed and the environmental corrosivity category in accordance with ISO 12944-2 and subclause 5.1. Default value : offshore and coastal (CX)
Note on C9: Specify the service of the package, equipment items, piping, structural item based on the process data sheet, design requirements and operating environments referenced in Table 3, Table 4 and Table 5.
Note on C10: Select CAS level to be applied in IOGP S-715Q, Annex A. Default value : D
Note on C11: Specify the hazardous area classification based on the hazardous area classification drawing.

## Supplement
Row |  | IOGP S-715D (1.1) Procurement Data Sheet for Surface Preparation and Protective Coatings (NORSOK) | Issue
2 | PURCHASE ORDER SPECIFIC REQUIREMENTS
3 | Delete this sheet if not required
4
5
6
7
8
9
10
11
12
13
14
15
16
17
18
19
20
21
22
23
24
25
26
27
28
29
30
31
32
33
34
35
36
37
38
39
40
41
42
43
44
45
46
47
48
49
50
51
52
53
54
55
56
57
58
59
60
61
62
63
64
65
66
67
68
69
70
71
72
73
74
75
76
77
78
79
80
81
82
83
84
85
86
87
88
89
90
91
92
93
Public Review Draft

## Guidance
IOGP S-715D (1.1) Procurement Data Sheet for
Surface Preparation and Protective Coatings (NORSOK)
Guidance on the use of this procurement data sheet
To be used in conjunction with:
IOGP S-715 Supplementary Specification to NORSOK M-501 for Surface Preparation and Protective Coatings.
This procurement data sheet is designed to be used in MS Excel electronic format by the purchaser and the supplier.
This procurement data sheet, completed with requested values, should be delivered back to the purchaser by using the procurement data sheet template or other mutually agreed method.
Ref. Clause provides reference back to the parent standard or the supplementary specification where relevant.
Guidance specific to an item may be provided as a note in the description. This guidance is meant to provide a better understanding of the procurement data sheet item and/or an explanation of how to complete the input.
Additional notes may be used by the purchaser or supplier to provide additional information pertinent to the specification or supply of the equipment.
Issue should be used by the purchaser for revision purposes. After the first issue, for each subsequent revision of the procurement data sheet that is issued to suppliers for enquiry or purchase, the purchaser should use this column to denote that the data on a specific row has been updated since the previous revision. This enables the supplier to easily identify where changes have been made.
Default values (if applicable) have been set according to essential minimum requirements as an integral part of this specification and should only be changed where specific justification can be provided.
The Supplement worksheet is provided in an open format for application of specific items not covered in the main part of the procurement data sheet. This worksheet is not intended to modify requirements defined in the specification.
Purchaser requirement and Purchaser requirement UOM specify the functional and early design requirements of the equipment. Specified requirements allow the supplier to provide an offer to the purchaser.
Supplier offered value and Supplier offered UOM are used by the supplier to declare the offered value. Where the offered product characteristic differs from the Purchaser requirement, the cell shading is automatically updated (by conditional formatting) to highlight the deviation from the Purchaser requirement.
Requirement CFIHOS ID and Equipment CFIHOS ID are prepopulated and hidden in columns K and L of the procurement data sheet worksheet. The purpose of the CFIHOS IDs is to enable information exchange in a data-centric manner.
Legend
select | Purchaser completed, drop-down list of pre-defined values (may be prepopulated with a default value)
input data | Purchaser completed data entry
select | Supplier completed, drop-down list of pre-defined values
input data | Supplier completed data entry
select | Either supplier or purchaser completed, drop-down list of predefined values (may be prepopulated with a default value)
input data | Either supplier or purchaser completed data entry
select | Selection of units from a pre-defined drop-down list
select | No input expected
input data | No input expected
UOM | Fixed unit of measure
UOM | Fixed unit of measure
No unit of measure (null)
Configuration of purchaser and supplier input columns
The following table, to be read alongside the above legend, shows the possible combinations of relationships between purchaser requirement and supplier offered values.
Purchaser requirement |  | Purchaser requirement UOM | Supplier offered value | Supplier offered UOM
select |  | select | select | select
input data |  | select | input data | select
select |  | UOM | select | UOM
input data |  | UOM | input data | UOM
select |  |  | select
input data |  |  | input data
select |  | select | select | select
input data |  | select | input data | select
select |  | UOM | select | UOM
input data |  | UOM | input data | UOM
select |  |  | select
input data |  |  | input data
select |  | select | select | select
input data |  | select | input data | select
select |  | UOM | select | UOM
input data |  | UOM | input data | UOM
select |  |  | select
input data |  |  | input data
Public Review Draft
Public Review Draft

## Back Cover
Public Review Draft