## Front & Preliminaries
|  |  |  | SPECIFICATION | July 2024
|  |  |  | IOGP S-705D | Version 1.1
Procurement Data Sheet for
Welding of Pressure-containing
Equipment and Piping (API)
Revision history
| VERSION | DATE | PURPOSE
| 1.1 | July 2024 | Issued for Public Review
| 1 | June 2020 | First Edition
Acknowledgements
This IOGP Specification was prepared by a Joint Industry Programme 33
Standardization of Equipment Specifications for Procurement organized
by IOGP with support by the World Economic Forum (WEF).
Disclaimer
Whilst every effort has been made to ensure the accuracy of the information
contained in this publication, neither IOGP nor any of its Members past present or
future warrants its accuracy or will, regardless of its or their negligence, assume
liability for any foreseeable or unforeseeable use made thereof, which liability is
hereby excluded. Consequently, such use is at the recipient’s own risk on the basis
that any use by the recipient constitutes agreement to the terms of this disclaimer.
The recipient is obliged to inform any subsequent recipient of such terms.
Please note that this publication is provided for informational purposes and
adoption of any of its recommendations is at the discretion of the user. Except as
explicitly stated otherwise, this publication must not be considered as a substitute
for government policies or decisions or reference to the relevant legislation relating
to information contained in it.
Where the publication contains a statement that it is to be used as an industry
standard, IOGP and its Members past, present, and future expressly disclaim all
liability in respect of all claims, losses or damages arising from the use or
application of the information contained in this publication in any industrial application.
Any reference to third party names is for appropriate acknowledgement of their
ownership and does not constitute a sponsorship or endorsement.
Copyright notice
The contents of these pages are © International Association of Oil & Gas Producers.
Permission is given to reproduce this report in whole or in part provided (i)
that the copyright of IOGP and (ii) the sources are acknowledged. All other rights are
reserved. Any other use requires the prior written permission of IOGP.
These Terms and Conditions shall be governed by and construed in accordance
with the laws of England and Wales. Disputes arising here from shall be exclusively
subject to the jurisdiction of the courts of England and Wales.
IOGP S-705D (1.1) Procurement Data Sheet for
Welding of Pressure-containing Equipment and Piping (API)
Foreword
This specification was prepared under Joint Industry Programme 33 (JIP33) "Standardization of Equipment Specifications for Procurement" organized by the International Oil & Gas Producers Association (IOGP) with the support from the World Economic Forum (WEF). Companies from the IOGP membership participated in developing this specification to leverage and improve industry level standardization globally in the oil and gas sector. The work has developed a minimized set of supplementary requirements for procurement, with life cycle cost in mind, resulting in a common and jointly agreed specification, building on recognized industry and international standards.
Recent trends in oil and gas projects have demonstrated substantial budget and schedule overruns. The Oil and Gas Community within the World Economic Forum (WEF) has implemented a Capital Project Complexity (CPC) initiative which seeks to drive a structural reduction in upstream project costs with a focus on industry-wide, non-competitive collaboration and standardization. The CPC vision is to standardize specifications for global procurement for equipment and packages. JIP33 provides the oil and gas sector with the opportunity to move from internally to externally focused standardization initiatives and provide step change benefits in the sector's capital projects performance.
This specification has been developed in consultation with a broad user and supplier base to realize benefits from standardization and achieve significant project and schedule cost reductions.
The JIP33 work groups performed their activities in accordance with IOGP's Competition Law Guidelines (November 2020).
IOGP S-705D (1.1) Procurement Data Sheet for
Welding of Pressure-containing Equipment and Piping (API)
Introduction
The purpose of this procurement data sheet is to define purchaser specific requirements for the welding of pressure-containing equipment and piping in accordance with IOGP S-705 for application in the petroleum and natural gas industries. The procurement data sheet provides project specific requirements where the specification requires the purchaser to define an application specific requirement. It also includes information required by the purchaser for technical evaluation purposes. Additional purchaser supplied documents can be listed in the procurement data sheet to define scope and technical requirements for enquiry and purchase of the equipment.
This procurement data sheet shall be used in conjunction with the specification (IOGP S-705), information requirements specification (IOGP S-705L) and quality requirements specification (IOGP S-705Q) which together comprise the full set of specification documents. The introduction section in the specification provides further information on the purpose of each of these documents and the order of precedence for their use.
JIP33 Specification for Procurement Documents Procurement Data Sheet (PDS)
Public Review Draft
Public Review Draft
Public Review Draft
Public Review Draft

## Procurement Data Sheet
Row | IOGP S-705D (1.1) Procurement Data Sheet for Welding of Pressure-containing Equipment and Piping (API) | [6 empty] | Issue
2 | Ref. Clause | Description | Purchaser requirement | Purchaser requirement UOM | Supplier offered value | Supplier offered UOM | Additional notes |  | Requirement CFIHOS ID | Equipment CFIHOS ID
3 |  | Identifier
4 |  | Tag number : | input data |  | input data
5 |  | Tag description : | input data |  | input data
6 |  | General information
7 |  | Conformity assessment system (CAS) level : | D |  | D | [5 empty] | select | A | B | C | D
8 |  | Project country : | input data |  | input data
9 |  | Project region : | input data |  | input data
10 |  | General welding requirements
11 | 1.2,4.1,4.2,4.6 | Welding code or welding standard specification : | select |  | select | [5 empty] | select | ASME BPVC Section IX | ISO 15609 and ISO 15614 | AWS D1.1 | AWS D1.6 | AWS D1.8 | other
12 | 5.1 | Additional welding processes and transfer modes : | none |  | none
13 | 13.13.1 | Production welding parameters monitoring frequency : | first weld per WPS and first weld by a welder or welding operator |  | first weld per WPS and first weld by a welder or welding operator
14 | 4.1 | Welding quality management system : | ISO 3834-2 |  | ISO 3834-2 | [5 empty] | select | ISO 3834-2 | ASME B31.3 Appendix Q | ASME BPVC Section VIII Division 1 Appendix 10 | other
15 |  | Weld overlay
16 | B.1.6,B.1.10,B.3.2,B.4,B.5.1,B.6.1 | Additional requirements for weld overlay : | input data |  | input data
17 | B.1.10,B.1.6,B.3.2,B.4,B.5.1,B.6.1,B.6.3 | Weld overlay iron dilution - alloy C276 and alloy 625 : | 10 % |  | 10 % | [5 empty] | select | 10 % | 5 % | other
18 |  | PWHT
19 | 9.16,9.17,9.18,10.6 | PWHT of carbon and low-alloy steel for service : | no |  | no | [5 empty] | select | yes | no
20 |  | Consumables
21 | 6.1.4 | Consumable testing schedule and inspection document type - mechanical testing : | 2/G (Type 2.2) |  | 2/G (Type 2.2) | [5 empty] | select | 1/F (Type 2.2) | 2/G (Type 2.2) | 4/I (Type 3.1) | 5/J (Type 3.1) | 6/K (Type 3.1)
22 | 6.1.16.1 | Lot class for covered electrodes : | C3 |  | C3 | [5 empty] | select | C1 | C2 | C3 | C4 | C5
23 | 6.1.16.2 | Lot class for solid consumables : | S3 |  | S3 | [5 empty] | select | S1 | S2 | S3 | S4
24 | 6.1.16.3 | Lot class for tubular wire : | T2 |  | T2 | [5 empty] | select | T1 | T2 | T3 | T4 | T5
25 | 6.1.16.4 | Lot class for SAW and ESW fluxes : | F2 |  | F2 | [5 empty] | select | F1 | F2
26 | 6.9.2 | SAW flux manufacturing plant location : | select |  | select | [5 empty] | select | yes | no
27 |  | Hardness testing
28 | 9.5,13.6.1,13.6.2 | Production hardness testing : | input data |  | input data
29 |  | Impact testing
30 | D.6.5.1.1 | Charpy V-notch absorbed energy for DSS PQR qualification : | QL I (ISO 17781) |  | QL I (ISO 17781) | [5 empty] | select | QL I (ISO 17781) | QL II (ISO 17781) | other
31 | 6.1.4,12.1.2,D.6.5.1.1,G.7.4 | Impact test temperature : | design code | select | design code | select |  |  |  |  | select | °C | °F
32 |  | Ferrite control
33 | B.1.11,B.3.3,C.4.2.3 | Ferrite measurements of production welds : | input data |  | input data
34 |  | NDE
35 | 11.5 | Arc strike - NDE after grinding : | select |  | select | [5 empty] | select | MT | PT
36 |  | Surface oxidation and contamination
37 | B.5.2 | Free iron contamination testing of weld overlay : | select |  | select | [5 empty] | select | yes | no
38 | 7.8.3,7.8.5 | Evaluation of surface oxidation prior to cleaning or grinding : | yes |  | yes | [5 empty] | select | yes | no
39 | 13.5.3 | Acceptance of stud welding joint with partial fusion : | no |  | no | [5 empty] | select | yes | no
Public Review Draft
Public Review Draft
Note on C4: Specify the unique project tag number for the equipment (if applicable).
Note on C5: Specify a functional description of the tag.
Note on C7: Select the CAS level to be applied in IOGP S-705Q, Annex A. Default value : D
Note on C8: Specify the project country if specific country regulatory requirements are applicable.
Note on C9: Specify the geographic location, within the country, which will determine the applicability of local regulatory requirements.
Note on C11: Select the applicable welding code and specifications. If "ISO 15609 and ISO 15614" is selected, specify ISO 15614-1 level of test in "Additional notes". If "other" is selected, specify the applicable welding code or specification in "Additional notes".
Note on C12: Specify additional approved welding processes and transfer mode. Default value : none
Note on C13: Specify the frequency of monitoring and recording of production welding parameters. Default value : first weld per WPS and first weld by a welder or welding operator
Note on C14: Select the welding quality management system. If "other" is selected, specify the welding quality management system in "Additional notes". Default value : ISO 3834-2
Note on C16: Specify additional requirements for weld overlay including overlap range in B.1.6, chemical composition in B.1.10, B.3.2, B.5.1 and B.6.1, and requirements for ferritic stainless steel overlay in B.4.
Note on C17: Specify the maximum iron dilution for overlay welds made with alloy 625 and alloy C276. If "other" is selected, specify the maximum dilution in "Additional notes". Default value : 10 %
Note on C19: Select "yes" if PWHT of carbon and low-alloy steel is required for the service. Services requiring PWHT can include sour, amine, caustic, hydrofluoric acid and high-pressure hydrogen service. Default value : no
Note on C21: Default value is 2/G for mechanical testing of consumables. If consumable testing schedule 6/K is selected, specify the test required in "Additional notes" Default value : 2/G (Type 2.2)
Note on C22: Select the lot class for covered electrodes. The default is C3 for upstream facilities. Default value : C3
Note on C23: Select the lot class for solid consumables. The default is S3 for upstream facilities. Default value : S3
Note on C24: Select the lot class for tubular wire. The default is T2 for upstream facilities. Default value : T2
Note on C25: Select the lot class for SAW and ESW fluxes. The default is F2 for upstream facilities. Default value : F2
Note on C26: Select if the country and plant of manufacture of SAW flux is to be provided by the fabricator.
Note on C28: Specify the hardness testing requirements. Include the percentage or extent of production welds to be tested and the hardness acceptance criteria, either as defined in 13.6.2 or according to the purchaser's specification.
Note on C30: Quality level II (QL II) is the acceptance level for most oil and gas applications. Quality level I (QL I) is intended for piping designated as high pressure fluid service to ASME B31.3 or for pressure equipment compliance with EN 13445-2, Table B.2-14. Default value : QL I (ISO 17781)
Note on C31: Specify the impact testing temperature if different from the temperature defined by the specified design code. Default value : design code
Note on C33: Specify the method, extent, frequency and acceptance criteria for alloys not listed in Table B.2 or when a lower FN is required by C.4.2.3.
Note on C35: Select the NDE method to be performed following grinding of an arc strike area. Specify the acceptance criteria for inspection of the ground area in "Additional notes".
Note on C37: Select whether testing for the presence of free iron contamination of production welds is required. If "yes" is selected, specify the test method, extent, frequency and acceptance criteria or reference the purchaser document containing these requirements.
Note on C38: Select whether the surface is to be evaluated for oxidation (heat tint) prior to cleaning or grinding. The cleaning of titanium, titanium alloy, nickel and nickel alloy welds prior to inspection can be a cause for rejection. Default value : yes
Note on C39: Select whether stud welding joints with less than 100 % fusion are acceptable. If "yes" is selected, specify the acceptable fusion level in "Additional notes" Default value : no

## Supplement
Row |  | IOGP S-705D (1.1) Procurement Data Sheet for Welding of Pressure-containing Equipment and Piping (API) | Issue
2 | PURCHASE ORDER SPECIFIC REQUIREMENTS
3 | Delete this sheet if not required
4
5
6
7
8
9
10
11
12
13
14
15
16
17
18
19
20
21
22
23
24
25
26
27
28
29
30
31
32
33
34
35
36
37
38
39
40
41
42
43
44
45
46
47
48
49
50
51
52
53
54
55
56
57
58
59
60
61
62
63
64
65
66
67
68
69
70
71
72
73
74
75
76
77
78
79
80
81
82
83
84
85
86
87
88
89
90
91
92
93
Public Review Draft

## Guidance
IOGP S-705D (1.1) Procurement Data Sheet for
Welding of Pressure-containing Equipment and Piping (API)
Guidance on the use of this procurement data sheet
To be used in conjunction with:
IOGP S-705 Supplementary Specification to API Recommended Practice 582 for Welding of Pressure-containing Equipment and Piping.
This procurement data sheet is designed to be used in MS Excel electronic format by the purchaser and the supplier.
This procurement data sheet, completed with requested values, should be delivered back to the purchaser by using the procurement data sheet template or other mutually agreed method.
Ref. Clause provides reference back to the parent standard or the supplementary specification where relevant.
Guidance specific to an item may be provided as a note in the description. This guidance is meant to provide a better understanding of the procurement data sheet item and/or an explanation of how to complete the input.
Additional notes may be used by the purchaser or supplier to provide additional information pertinent to the specification or supply of the equipment.
Issue should be used by the purchaser for revision purposes. After the first issue, for each subsequent revision of the procurement data sheet that is issued to suppliers for enquiry or purchase, the purchaser should use this column to denote that the data on a specific row has been updated since the previous revision. This enables the supplier to easily identify where changes have been made.
Default values (if applicable) have been set according to essential minimum requirements as an integral part of this specification and should only be changed where specific justification can be provided.
The Supplement worksheet is provided in an open format for application of specific items not covered in the main part of the procurement data sheet. This worksheet is not intended to modify requirements defined in the specification.
Purchaser requirement and Purchaser requirement UOM specify the functional and early design requirements of the equipment. Specified requirements allow the supplier to provide an offer to the purchaser.
Supplier offered value and Supplier offered UOM are used by the supplier to declare the offered value. Where the offered product characteristic differs from the Purchaser requirement, the cell shading is automatically updated (by conditional formatting) to highlight the deviation from the Purchaser requirement.
Requirement CFIHOS ID and Equipment CFIHOS ID are prepopulated and hidden in columns K and L of the procurement data sheet worksheet. The purpose of the CFIHOS IDs is to enable information exchange in a data-centric manner.
Legend
select | Purchaser completed, drop-down list of pre-defined values (may be prepopulated with a default value)
input data | Purchaser completed data entry
select | Supplier completed, drop-down list of pre-defined values
input data | Supplier completed data entry
select | Either supplier or purchaser completed, drop-down list of predefined values (may be prepopulated with a default value)
input data | Either supplier or purchaser completed data entry
select | Selection of units from a pre-defined drop-down list
select | No input expected
input data | No input expected
UOM | Fixed unit of measure
UOM | Fixed unit of measure
No unit of measure (null)
Configuration of purchaser and supplier input columns
The following table, to be read alongside the above legend, shows the possible combinations of relationships between purchaser requirement and supplier offered values.
Purchaser requirement |  | Purchaser requirement UOM | Supplier offered value | Supplier offered UOM
select |  | select | select | select
input data |  | select | input data | select
select |  | UOM | select | UOM
input data |  | UOM | input data | UOM
select |  |  | select
input data |  |  | input data
select |  | select | select | select
input data |  | select | input data | select
select |  | UOM | select | UOM
input data |  | UOM | input data | UOM
select |  |  | select
input data |  |  | input data
select |  | select | select | select
input data |  | select | input data | select
select |  | UOM | select | UOM
input data |  | UOM | input data | UOM
select |  |  | select
input data |  |  | input data
Public Review Draft
Public Review Draft

## Back Cover
Public Review Draft