## Front & Preliminaries
|  |  |  | SPECIFICATION | NOVEMBER
|  |  |  | S-612L | 2018
Information Requirements for Packaged, Integrally Geared Centrifugal Air Compressors
Revision history
| VERSION | DATE | AMENDMENTS
| 1.0 | November 2018 | Issue for Publication
Acknowledgements
This IOGP Specification was prepared by a Joint Industry Project 33
Standardization of Equipment Specifications for Procurement organized
by IOGP with support by the World Economic Forum (WEF).
Disclaimer
Whilst every effort has been made to ensure the accuracy of the information
contained in this publication, neither IOGP nor any of its Members past present or
future warrants its accuracy or will, regardless of its or their negligence, assume
liability for any foreseeable or unforeseeable use made thereof, which liability is
hereby excluded. Consequently, such use is at the recipient’s own risk on the basis
that any use by the recipient constitutes agreement to the terms of this disclaimer.
The recipient is obliged to inform any subsequent recipient of such terms.
This publication is made available for information purposes and solely for the private
use of the user. IOGP will not directly or indirectly endorse, approve or accredit the
content of any course, event or otherwise where this publication will be reproduced.
Copyright notice
The contents of these pages are © International Association of Oil & Gas Producers.
Permission is given to reproduce this report in whole or in part provided (i)
that the copyright of IOGP and (ii) the sources are acknowledged. All other rights are
reserved. Any other use requires the prior written permission of IOGP.
These Terms and Conditions shall be governed by and construed in accordance
with the laws of England and Wales. Disputes arising here from shall be exclusively
subject to the jurisdiction of the courts of England and Wales.
Information requirements for
Packaged, Integrally Geared Centrifugal Air Compressors
Foreword
This specification was prepared under a Joint Industry Project 33 (JIP33) “Standardization of Equipment Specifications for Procurement” organized by the International Oil & Gas Producers Association (IOGP) with the support from the World Economic Forum (WEF). Ten key oil and gas companies from the IOGP membership participated in developing this specification under JIP33 Phase 2 with the objective to leverage and improve industry level standardization for projects globally in the oil and gas sector. The work has developed a minimized set of supplementary requirements for procurement, with life cycle cost in mind, based on the ten participating members’ company specifications, resulting in a common and jointly approved specification, and building on recognized industry and/or international standards.
This specification has been developed in consultation with a broad user and supplier base to promote the opportunity to realize benefits from standardization and achieve significant cost reductions for upstream project costs. The JIP33 work groups performed their activities in accordance with IOGP’s Competition Law Guidelines (November 2014).
Recent trends in oil and gas projects have demonstrated substantial budget and schedule overruns. The Oil and Gas Community within the World Economic Forum (WEF) has implemented a Capital Project Complexity (CPC) initiative which seeks to drive a structural reduction in upstream project costs with a focus on industry-wide, non-competitive collaboration and standardization. The vision from the CPC industry is to standardize specifications for global procurement for equipment and packages, facilitating improved standardization of major projects across the globe. While individual oil and gas companies have been improving standardization within their own businesses, this has limited value potential and the industry lags behind other industries and has eroded value by creating bespoke components in projects.
This specification aims to significantly reduce this waste, decrease project costs and improve schedule through pre-competitive collaboration on standardization.
Following agreement of the relevant JIP33 work group and approval by the JIP33 Steering Committee, the IOGP Management Committee has agreed to the publication of this specification by IOGP. Where adopted by the individual operating companies, this specification and associated documentation aims to supersede existing company documentation for the purpose of industry-harmonized standardization.
IOGP S-612L Version 1.0
Information requirements for
Packaged, Integrally Geared Centrifugal Air Compressors
Introduction
The purpose of this information requirements specification (IRS) is to define Information requirements for the supply of packaged, integrally geared centrifugal air compressors in accordance with API 672 for application in the petroleum and natural gas industries. This document defines the information requirements, including format, timing and purpose, for information to be provided by the manufacturer. It also defines the specific conditions which must be met for conditional information requirements to become mandatory. The information requirements listed in the IRS provide references to the source of the requirement.
This IRS it to be used in conjunction with the supplementary requirements specification (IOGP S-612), quality requirements specification (IOGP S-612Q) and equipment datasheets (IOGP S-612D) which together comprise the full set of specification documents. The Introduction section in the supplementary requirements specification provides further information on the purpose of each of these documents and the order of precedence for their use.
JIP33 Specification for Procurement Documents Information Requirements Specification
IOGP S-612L Version 1.0

## IRS Cover
Insert Buyer Logo Here |  |  | Information Requirements for |  |  | Insert Project Logo Here
Packaged, Integrally Geared Centrifugal Air Compressors
| CLIENT : |  |  | Insert Client_name
| PROJECT TITLE : |  |  | Insert Project Title
| PROJECT LOCATION : |  |  | Insert Project_location
| JOB/PROJECT NUMBER : |  |  | Insert Job/Project number here
| TAG No. : |  |  | Insert Tag_No
| SERVICE : |  |  | Insert Service Description
| DOCUMENT NUMBER : |  |  | Insert Project Document Number
| REVISION : |  |  | Insert Project Document Revision
Issue | Date | Issue Description |  |  | By |  | Checked | Approved
IOGP S-612L Version 1.0 | [8 empty] | Sheet 1 of | 1
Note on N17: Optional Text : Intended for service description such as "Water Treatment Area 400V Switchboard"
Note on N21: Author: Project Specific document number and format
Note on N23: Author: Project specification Revision number and format

## Deliverables
Information requirements for Packaged, Integrally Geared Centrifugal Air Compressors
Deliverables
Column | Heading - Details and requirements
A | Code - a unique identifier for the Information Deliverable, referencing the Parent Standard, IOGP Supplement or Industry Standard where the Information is requested . e.g. API672#01, S-612#01
B | Requirement - a short description of the Information Deliverable that would typically provide the Information required, based on the description in the Parent Standard, IOGP Supplement or an Industry Standard Title.
C | Condition Invoking Requirement - describes special condition(s) under which the Information Deliverable is required; e.g.. service offshore and weight greater than 1 tonne means information is required. NB: if blank, always required
D | Typical Deliverable - Purchaser to advise the short description of the Information Deliverable that would typically include this Information Requirement
E | Submit With Proposal - Yes or No, where ‘Yes' means the Information Deliverable is required to be submitted with Suppliers Proposal or 'No' is not required
F, G & H | First Issue Post Purchase Order - issue purpose ('For Information' or 'For Acceptance'), time in weeks for issue of the Information Deliverable and Period defined after Purchase Order placement
I | Required As Built - Yes or No, where ‘Yes' means the Information Deliverable is required to be 'As Built' on completion or delivery of equipment or 'No' is not required 'As Built'
J | Fulfilled by Information Deliverable Number(s) – identifies which Information Deliverable(s) listed in the Supplier Master Information Schedule (SMIS) addresses the Purchasers requirements. NB; it should be noted that one Information Deliverable can fulfil more than one Information Requirement.
K | Translation Required -Yes or No, where 'Yes' means the Information Deliverable should be translated into a language(s) (to be advised) other than English and 'No' means to be provided in English
L | Remarks - may include bid clarification questions & decisions (specify author & date)
Col A | Col B | Col C | Col D | Col E | Col F | Col G | Col H | Col I | Col J | Col K | Col L
Code | Requirement | Condition Invoking Requirement | Typical Deliverable | Submit At Proposal | First Issue Post Purchase Order |  |  | Required As Built | Fulfilled by Document Number(s) | Translation Required | Remarks
|  |  |  | (Yes/No) | Purpose | (Weeks) | (Period) | (Yes/No)
Contract Management Information Deliverables
MD#01 | Supplier Master Information Schedule |  | Information Deliverables List | No | For Acceptance |  | WAO | Yes
MD#02 | Delivery schedule |  | Delivery/Production Schedule | Yes | For Information |  | WAO | No
MD#03 | Progress report |  | Progress Report | No | For Information |  | WAO (Monthly) | No |  |  | API 672, 9.2.3.1 r
MD#04 | Quality plan |  | Quality Plan | No | For Acceptance |  | WAO (Monthly) | No
MD#05 | Design and Development Plan |  | Design and Development Plan | No | For Acceptance |  | WAO | No
MD#06 | Sub-supplier delivery schedule |  | Sub-Supplier List | Yes | For Acceptance |  | WAO | No
MD#07 | Inspection and test plan |  | Inspection and Test Plan (ITP) | No | For Acceptance |  | WAO | No
MD#08 | Handling, shipping, storage and preservation procedure |  | Handling, shipping and storage procedure | No | For Acceptance |  | WPTD | No
MD#09 | Non-conformance records |  | Nonconformance History | No | For Acceptance |  | WAO | Yes
MD#10 | Concession requests |  | Concession request | No | For Acceptance |  | WAO | Yes
Technical Information Deliverables
API 672#01 | General Arrangement Drawing |  | General Arrangement Drawing | Yes | For Acceptance |  | WAO
API 672#02 | General Arrangement Drawing of Inlet Air Filter-Silencer assembly | Applicable, when the Inlet-Air Filter/ Silencer is located off-skid | General Arrangement Drawing of Inlet Air Filter-Silencer assembly | Yes | For Acceptance |  | WAO
API 672#03 | Cross Sectional Drawings and Bill of Materials | Applicable only for CAS Level A & B | Cross Sectional Drawings and Bill of Materials
API 672#04 | General Arrangement Drawing of Main Driver Motor |  | General Arrangement Drawing of Main Driver Motor | No | For Acceptance |  | WAO
API 672#05 | Detailed Drawings | Only for bespoke components. Col F to read 'For Acceptance' for CAS Level A, B & C | Detailed Drawings | No | For Information |  | WAO
API 672#06 | Nameplate Drawing |  | Nameplate Drawing | No | For Information |  | WAO
API 672#07 | Main Driver Coupling Assembly Drawing with Bill of Materials |  | Main Driver Coupling Assembly Drawing with Bill of Materials | No | For Information |  | WAO
API 672#08 | Electrical and Instrument Interconnecting Cable Block diagram or interface wiring schematic |  | Electrical and Instrument Interconnecting Cable Block diagram or interface wiring schematic | Yes | For Acceptance |  | WAO
API 672#09 | Electrical and Instrument Connection & Wiring Diagrams with Bill of Material and termination details |  | Electrical and Instrument Connection & Wiring Diagrams with Bill of Material and termination details | No | For Acceptance |  | WAO
API 672#10 | Foundation Loading Diagram |  | Foundation Loading Diagram | Yes | For Acceptance |  | WAO
API 672#11 | P&I Diagram of Lube Oil System |  | P&I Diagram of Lube Oil System | Yes | For Acceptance |  | WAO
API 672#12 | P&I Diagram of Air System |  | P&I Diagram of Air System | Yes | For Acceptance |  | WAO
API 672#13 | P&I Diagram for Condition Monitoring Instruments |  | P&I Diagram for Condition Monitoring Instruments | Yes | For Acceptance |  | WAO
API 672#14 | Cause & Effect chart |  | Cause & Effect chart |  | For Acceptance |  | WAO
API 672#15 | Data Sheet of Air-Compressor Package |  | Data Sheet of Air-Compressor Package | Yes | For Acceptance |  | WAO
API 672#16 | Data Sheet of Electric Motor (from Motor manufacturer) |  | Data Sheet of Electric Motor (from Motor manufacturer) | Yes | For Acceptance |  | WAO
API 672#17 | ISA Data Sheets for Instruments | Col F to read 'For Acceptance' for CAS Level A, B & C | ISA Data Sheets for Instruments | No | For Information |  | WAO
API 672#18 | Material Safety Data Sheets |  | Material Safety Data Sheets | No | For Information |  | WAO
API 672#19 | Noise Data Sheets |  | Noise Data Sheets | No | For Acceptance |  | WAO
API 672#20 | Sub-Vendors List | For Acceptance' for CAS Level A, B & C | Sub-Vendors List | No | For Information |  | WAO
API 672#21 | Tabulation of Utility Requirements (Process and Electrical) |  | Tabulation of Utility Requirements (Process and Electrical) | No | For Acceptance |  | WAO
API 672#22 | Lubrication Schedule |  | Lubrication Schedule | No | For Information |  | WAO
API 672#23 | Relief Valve Sizing Calculation | For external relief valve only | Relief Valve Sizing Calculation | No | For Information |  | WAO
API 672#24 | Compressor performance curves | For Acceptance' for CAS Level A, B & C | Compressor performance curves | Yes | For Information |  | WAO
API 672#25 | Structural Calculations | Col F to read 'For Acceptance' for CAS Level A, B & C | Structural Calculations | No | For Information |  | WAO
API 672#26 | Motor Performance & Electrical Data and Curves | Col F to read 'For Acceptance' for CAS Level A, B & C | Motor Performance & Electrical Data and Curves | No | For Information |  | WAO
API 672#27 | Hydrostatic Test Procedure and Certificates | Col F to read 'For Acceptance' for CAS Level A | Hydrostatic Test Procedure and Certificates | No | For Information |  | WPTT |  |  |  | For CAS Level D, the document is not required to be submitted as a separate document part of project review cycle. It can be included part of the MRB
API 672#28 | Complete Package Performance/Mechanical Run Test Procedure |  | Complete Package Performance/Mechanical Run Test Procedure | No | For Acceptance |  | WPTT
API 672#29 | Lateral Critical Speed Analysis | When the rotor-dynamic design of compressor is not proven. Not applicable for CAS level D | Lateral Critical Speed Analysis
API 672#30 | Material Certificates |  | Material Certificates | No | For Information |  | WAT |  |  |  | The document is not required to be submitted as a separate document part of project review cycle. It can be included part of the MRB
API 672#31 | Preservation, Packaging and Shipping Procedures | Col F to read 'For Acceptance' for CAS Level A, B | Preservation, Packaging and Shipping Procedures | No | For Information |  | WPTD
API 672#32 | Torsional Critical Speed Analysis | When rotor-dynamic design of complete coupled train is not proven. Not applicable for CAS level D | Torsional Critical Speed Analysis
API 672#33 | Welding Procedure Specification, including Procedure Qualification Record | Col F to read 'For Acceptance' for CAS Level A, B | Welding Procedure Specification, including Procedure Qualification Record | No | For Information |  | WPTF |  |  |  | For CAS Level D, the document is not required to be submitted as a separate document part of project review cycle. It can be included part of the MRB
API 672#34 | Welding Repair Procedure | Col F to read 'For Acceptance' for CAS Level A, B & C | Welding Repair Procedure | No | For Information |  | WPTF |  |  |  | For CAS Level D, the document is not required to be submitted as a separate document part of project review cycle. It can be included part of the MRB
API 672#35 | Complete Unit Test Report |  | Complete Unit Test Report | No | For Information |  | WAT
S-612#01 | Surface Preparation and Coating Procedure Specification | Col F to read 'For Acceptance' for CAS Level A, B | Surface Preparation and Coating Procedure Specification | No | For Information |  | WAO |  |  |  | For CAS Level D, the document is not required to be submitted as a separate document part of project review cycle. It can be included part of the MRB
IEC 600034#01 | Performance/ Routine Test Procedure- Electric Motor | Col F to read 'For Acceptance' for CAS Level A, B | Performance/ Routine Test Procedure- Electric Motor | No | For Information |  | WPTT
API 614#01 | Non-Destructive Examination (NDE) Report |  | Non-Destructive Examination (NDE) Report | No | For Information |  | WAT |  |  |  | The document is not required to be submitted as a separate document part of project review cycle. It can be included part of the MRB
API 672#36 | Installation, Operation & Maintenance Manual | For Acceptance' for CAS Level A, B & C | Installation, Operation & Maintenance Manual | No | For Information |  | WPTD
API 672#37 | Manufacturers Record Book | For Acceptance' for CAS Level A, B & C | Manufacturers Record Book | No | For Information |  | WPTD
API 672#38 | Spare Parts Recommendations and Price List | Col F to read 'For Acceptance' for CAS Level A, B & C | Spare Parts Recommendations and Price List | No | For Information |  | WAO
API 672#39 | Non-Destructive Examination (NDE) Procedure | Col F to read 'For Acceptance' for CAS Level A, B & C | Non-Destructive Examination (NDE) Procedure | No | For Information |  | WPTF |  |  |  | For CAS Level D, the document is not required to be submitted as a separate document part of project review cycle. It can be included part of the MRB
API 672#40 | Instrument List/Index |  | Instrument List/Index | No | For Acceptance |  | WAO

## Definitions
Information requirements for Packaged, Integrally Geared Centrifugal Air Compressors
Definitions
Column | Heading - Details and requirements
A | Code - a unique identifier for the Information Deliverable, referencing the Parent Standard, IOGP Supplement or Industry Standard where the Information is requested. e.g. API672#01, S-612#01
B | Requirement - a short description of the Information Deliverable that would typically provide the Information required, based on the description in the Parent Standard, IOGP Supplement or an Industry Standard Title.
C | Description - an excerpt from the Parent Standard, IOGP Supplement or Industry Standard.
D | Reference - reference to the Parent Standard, IOGP Supplement or Industry Standard that the Information Deliverable is identified in.
E | Format - defines the required format of the relevant Information Deliverable to be submitted by Supplier for Purchaser/Contractor for information and acceptance as shown in Table 9.1 of Instructions Tab and selected from pick list.
F | CFIHOS Discipline Document Type Code - the CFIHOS discipline document type that could be used to classify the document having this IRS content.
Col A | Col B | Col C | Col D | Col E | Col F
Code | Requirement | Description | Reference | Format | CFIHOS Discipline Document Type Code
Contract Management Information Deliverables
MD#01 | Supplier Master Information Schedule | Schedule of specific information deliverables developed by the [Supplier] and accepted by the [Customer] to meet the information requirements defined in the agreed Information Requirements Specification (IRS). The schedule typically defines; a) information deliverable type, title/description b) unique identification (code/number) in the [supplier's] format unless agreed otherwise in the contract. c) planned submission arrangements including; purpose, formats, timing, frequency Arrangements for managing submissions, tracking progress and updating the schedule during the execution of the contract scope will be in accordance with contractual agreements. | Contract Requirement, API 672, 9.2.3.1 c | Native
MD#02 | Delivery schedule | Schedule depicting, as applicable to the service or product scope, design, supply, manufacture, inspection, testing and delivery activities to be executed by [supplier/sub-suppliers] Schedule details typically** include;. a) Contractual milestones b) Activity early/late start/completion dates, durations, dependencies (Calendar Dates) c) Critical path and float d) Outsourced services and equipment (cross referenced to purchase order and supplier) e) Information deliverable submission dates identifying any execution activity dependencies Once agreed , changes to planned dates are subject to agreement by [customer]. Progress against planned dates is measured and the schedule updated and reported to the [customer] in accordance with contract reporting agreements. ** Schedule development tools, formats and submission protocols follow the [supplier's] standard practice unless otherwise agreed in the contract. | Contract Requirement, API 672, 9.3.3
MD#03 | Progress report | Report detailing activities completed in the period, percent complete against planned, activities planned for the next period, risks/areas of concern, cause of any delays and proposed recovery plans, concessions, internal and outsourced inspection and audit activities.. Note: may also include actionable items such as Health, Safety, Security & Environment (HSSE) incidents & status if required under the Contract. | Contract Requirement, API 672, 9.2.3.1 r
MD#04 | Quality plan | Plan specifying the actions, responsibilities and associated resources to be applied by the [supplier], and when applicable [sub-suppliers] or [manufacturers], to deliver the services or procured item(s) in conformance with the agreed requirements. ISO9001 Clause 8.1 and ISO10005 may be used to inform the development of quality plans for specific applications, processes or products. [API Spec Q2 may be used to inform the development of Service Quality Plans]
MD#05 | Design and Development Plan | Definition of the stages and controls for design and development; encompassing, design and development inputs, methods and associated controls (review, verification, validation), outputs and design change management. refer ISO9001, API Spec Q1 or equivalent requirements.
MD#06 | Sub-supplier delivery schedule | Definition of processes, products or services that will be externally provided and the controls to be applied by the [supplier] to ensure conformance with agreed requirements. The schedule includes evidence of the basis of capability assessment , quality management system certification (or equivalent), process or product qualification for proposed suppliers of outsourced products and services when nominated in the Contract or Quality Requirements Specification (QRS) . Note: ISO9001, API Specs Q1/Q2 define requirements for assessing risks and establishing controls for outsourced products and services.
MD#07 | Inspection and test plan | Tabular presentation of a quality plan typically used for process or product applications to define the specific sequence of operational activities, instructions, acceptance criteria records and associated [supplier], [customer] and independent conformity assessment activities. ISO9001 Clause 8.1 and ISO10005 may be used to inform the development of inspection and test plans for specific processes and products.
MD#08 | Handling, shipping, storage and preservation procedure | Definition of practices to be followed during the; storage, transport, lifting and preservation of the equipment and materials included in the scope of supply to maintain their functionality and guarantees. Procedures typically define: a) Packaging requirements; contents, identification, size, weight and number of packages/container (s), b) special packing/unpacking/handling requirements c)) storage location and requirements, d) preservation requirements detailing inspection periods and required maintenance, materials required etc., both prior to installation and post installation, but prior to commissioning.
MD#09 | Non-conformance records | Details of non-conformances raised by or to the [supplier/sub suppliers] against technical requirements prior to or during the delivery of the products or services. Non-conformance is managed by the [supplier] in accordance with ISO9001 Clause 8.7 and associated records typically include; description of non-conformance, analysis and disposition, correction implemented and details of any retesting or inspection taken to demonstrate subsequent conformance. Note: Instances where the proposed disposition is to accept a non-conforming condition are subject to agreement by the [Customer] in accordance with the concession management protocols defined in the Contract.
MD#10 | Concession requests | Formal submission seeking [customer] agreement to accept deviations from the contracted scope or technical requirements. Requests may be raised as a result of, as examples, material or service availability, obsolescence, innovation, non-conformance. Requests are typically raised as required during execution with a summary report detailing concessions raised, [customer] directions, agreed action status provided with progress reports and at contract closeout
Technical Information Deliverables
API 672#01 | General Arrangement Drawing | Dimensional outline drawings and list of connections, including the following: a. Size, type, rating, location, and identification of all purchaser connections b. The weight of the package and approximate overall erection and maintenance handling weights of equipment and subassemblies that weigh more than 130 kilograms (300 pounds) c. Principal dimensions including overall package, maintenance clearances, dismantling clearances, and those required for the piping design d. Shaft centerline height e. Direction of rotation for the bull-gear shaft & auxiliary drives f. Location of the center of gravity and lifting points g. Allowable piping loads h. Vendor recommendation for piping, including requirements for straight length of air inlet piping or for straightening vanes where applicable. i. Customer connection tie-in for electrical & control interface j. Lifting Arrangement | API 672, Annex D, item 1
API 672#02 | General Arrangement Drawing of Inlet Air Filter-Silencer assembly | The drawing is to include outline dimensions of the entire unit showing arrangement and maintenance clearance or filter element dismantling and re-assembly, pulse-jetting/ back-purging arrangement (when applicable), location of centre of gravity & lifting point, customer connection & interface | API 672, Annex D, item 1
API 672#03 | Cross Sectional Drawings and Bill of Materials | Cross-sectional drawings and bill of materials, including a listing of all parts. To be submitted with Operation and Maintenance Manual | API 672, Annex D, Item 2
API 672#04 | General Arrangement Drawing of Main Driver Motor | Details as 2.1b thru' 2.1f and also showing details of Electric Motor drawing are to include terminal box details, purchaser connections & wiring instructions, direction of rotation viewed from driven end | API 672, Annex D, Item 15
API 672#05 | Detailed Drawings | Dimensional drawings for all major auxiliary equipment or components or component (such as electric motor, lube oil reservoir, coolers) with bill of materials | API 672, Annex D, item 22
API 672#06 | Nameplate Drawing | As a minimum, the following data is to be clearly stamped or engraved on the nameplate for compressor and auxiliary equipment: a. Vendor’s name b. Serial number c. Size, model and type d. Rated capacity e. Rated discharge pressure f. purchaser’s item number. Units is to be consistent with those used on the data sheets. | API 672, 6.11.4
API 672#07 | Main Driver Coupling Assembly Drawing with Bill of Materials | Shaft-coupling assembly drawings and bills of materials, including the following: a. The make, size, and type of the couplings b. Mounting procedure c. Shaft-end gap and tolerance d. Parallel & angular mis-alignment tolerance | API 672, Annex D, item 4
API 672#08 | Electrical and Instrument Interconnecting Cable Block diagram or interface wiring schematic | Electrical, instrumentation and control schematics | API 672, Annex D, item 10
API 672#09 | Electrical and Instrument Connection & Wiring Diagrams with Bill of Material and termination details | Diagrams are to display, in block form, the items of electrical and instrument equipment and all cables interconnecting them. They are to show each terminal block with the terminals numbered and the cores of the connecting cables identified and landed on terminal points. The core identifiers given are to be those ferruled onto the conductors and are required to follow the agreed numbering systems. Note: Reference on these diagrams is to be made to the internal wiring diagrams for each of the electrical and instrument equipment involved. In simple cases, the internal wiring for this equipment may be shown directly on the diagram for simplicity. Symbols are to be in accordance with IEC 60617 or BS EN 60617-12:1999. | API 672, Annex D, item 10
API 672#10 | Foundation Loading Diagram | Foundation loading diagram including dimensions of baseplates complete with the following: a. Diameter, number, and locations of bolt holes; thickness of the metal through which the bolts must pass; and recommended clearance (for bolted down skid) b. Dimensions, number, material and location of deck plates including weld thickness (for skid welded to the deck e.g. for off-shore installation) c. Weights and centers of gravity for major components. d. Foundation loads at each support location for various load cases e.g. dead load, live load, dynamic load, seismic, wind, transportation load etc. This drawing can also be made part of the General Arrangement Drawing (2.1) | API 672, Annex D, item 6
API 672#11 | P&I Diagram of Lube Oil System | Lube oil schematic including the following: a. Piping and valve sizes. b. Instrumentation, safety devices c. Purchaser's connections | API 672, Annex D, item 8
API 672#12 | P&I Diagram of Air System | Air system schematics , including the following: a. Air flow schematics showing inlet guide vane, discharge blow-off valve & necessary instrumentation and controls b. Cooling water schematics across intercooler & aftercooler showing cooling water inlet/ outlet distribution c. Seal Air System schematic including distribution of seal air from compressor discharge or from seal-air booster (if applicable) d. Pipe and valve sizes e.Instrumentation and safety devices f. purchaser connections (if any). g. Seal Gas flows and control-valve (regulator) settings (if applicable) Is also include seal air/ nitrogen system, if applicable. | API 672, 9.2.2c, Annex D, item 5
API 672#13 | P&I Diagram for Condition Monitoring Instruments | Schematic showing number, arrangement, details of proximity probes, axial position probes, key-phasers, accelerometers, bearing temperature monitoring, winding temperature monitoring for compressor, gear and driver motor. | API 672, 9.2.2c
API 672#14 | Cause & Effect chart | Cause & Effects (C&E's) are to include schedule of Control, Alarm, Trip and Start-Permissive Functions including recommended setpoints and associated actions and any narratives thereof. For offshore installations this ought to also take into consideration safety analysis checklist requirements for a compressor as defined in American Petroleum Institute (API) RP14C. | API 672, Annex D, item 3, 10
API 672#15 | Data Sheet of Air-Compressor Package | Supplier is also to complete in full a data sheet for all items of Equipment to be provided | API 672, Annex D, item 23
API 672#16 | Data Sheet of Electric Motor (from Motor manufacturer) | Supplier is also to complete in full a data sheet for electric motor (in sub-vendor data sheet format) | API 672, Annex D, item 14
API 672#17 | ISA Data Sheets for Instruments | ISA data sheets for all instruments. | API 672, Annex D, item 12
API 672#18 | Material Safety Data Sheets | Material Safety data sheets | API 672, Annex D, item 29
API 672#19 | Noise Data Sheets | The vendor is also to provide maximum expected overall sound pressure level @ 1.0 meter from the skid, and sound power level for the skid. Vendor is also to provide per octave band data for sound pressure level and sound power level for the equipment. | API 672, 6.1.3
API 672#20 | Sub-Vendors List | List along with details (Name and Addess) of Sub-Vendors used by vessel Vendor for the manufacturing of the vessel, e.g. for bought-out items, material of construction, sub-contracted work etc. is to be part of Purchase Order. Change of Sub-Vendor post order also requires the Purchaser approval raised through "Concessions Request" | API 672, 9.1.3
API 672#21 | Tabulation of Utility Requirements (Process and Electrical) | Tabulation of utility requirements (may be on as built purchaser data sheets). | API 672, Annex D, item 13
API 672#22 | Lubrication Schedule | Schedule to indicate type and grade of lubricants and other consumables required for all equipment supplied. For each schedule entry the following is also to be included as a minimum: Tag number, tag description / component (e.g. bearings, engine, gearbox, etc), lubricant manufacturer, lubricant type and grade (product code), first fill capacities, rate of consumption (litres / day) and frequency of change. | 'API 672, 9.2.3.1i
API 672#23 | Relief Valve Sizing Calculation | Sizing calculations for external relief valves | API 672, Annex D, item 30
API 672#24 | Compressor performance curves | Performance curves showing discharge pressure and brake horsepower plotted against delivered inlet volume flow rate at rated conditions and other specified operating conditions. Performance curves are also to incorporate surge line and surge control line showing the separation margin between the surge capacity and rated capacity. Performance curves are to be provided to reflect various control modes such as base load control, load/unload control and showing operating envelope with surge control line & with effect of Inlet Guide Vane setting angle. | API 672, Annex D, Item 16,17,18 & 35
API 672#25 | Structural Calculations | Structural Calculations for Baseplate and Lifting Beam taking into consideration various lifting configurations during lifting, transporatation and installation. Baseplate calculations are also to take into consideration dead and live load and also load arising from envirommental conditions such as wind, seismic etc. | API 672, 7.3
API 672#26 | Motor Performance & Electrical Data and Curves | Curves to indicate torque and current against speed for 80% and 100% voltage conditions and at rated frequency, superimposed on driven equipment torque curve to confirm that there is adequate net torque for acceleration. The following performance curves are required for both 80% and 100% voltage: - motor speed ‘v’ torque - motor speed ‘v’ Power factor - motor speed ‘v’ current - driver equipment torque ‘v’ speed for all start up conditions | API 672, Annex D, item 14
API 672#27 | Hydrostatic Test Procedure and Certificates | Procedures for compliance with Purchaser specifications/ International Standards including duration of test, quality of test medium, confirmation of no leakage. Certificates of hydrostatic, leak and / or pneumatic tests carried out - Note! Specific Purchaser approval is required for all Pneumatic testing. | API 672, 8.3.2
API 672#28 | Complete Package Performance/Mechanical Run Test Procedure | Procedure to determine that equipment operates according to Purchaser requirements is to include- a. Performance test procedure as per ASME PTC 10, with test points, tolerances etc. b. Mechanical run test procedure c. Noise test procedure d. Control panel functional test procedure e. Lube oil flushing / cleanliness test procedure | API 672, 8.3.6
API 672#29 | Lateral Critical Speed Analysis | Lateral critical speed analysis report, including but not limited to the following: a. Complete description of the method used. b. Graphic display of critical speeds versus operating speed (speed vs phase & response amplitude showing Amplification Factor at x/y vibration probe location for each damped unbalance critical speed- Bode plot). c. Graphic display of bearing and support stiffness and its effect on critical speeds(Undamped critical speed-support stiffness map for bull gear rotor & both high speed pinion rotors). d. Graphic display of rotor response to unbalance (including damping) (deflected rotor shape showing the major-axis amplitude at key locations - radial bearing, shaft seal, oil seal to demonstrate amplitude well within diametral running clearance). e. Journal static loads. f. Stiffness and damping coefficients for min and max clearance (max and min pre-loads). g. Tilting-pad bearing geometry and configuration | API 672 Annex D, item 43
API 672#30 | Material Certificates | Type 3.1 and Type 2.2 material inspection certificates as per EN 10204 for various components for compressor and accessories. | API 672, Annex D, item 21
API 672#31 | Preservation, Packaging and Shipping Procedures | Contains the following: - The instructions necessary to preserve the integrity of the storage preparation after the equipment arrives at the job site and before start-up, as described in API 686, Chapter 3. - Packaging procedure. - Shipping procedure. | API 672, Annex D, item 28
API 672#32 | Torsional Critical Speed Analysis | Torsional critical speed analysis report, including but not limited to the following: a. Complete description of the method used. b. Graphic display of the mass elastic model. c. Tabulation identifying the mass moment and torsional stiffness of each component identified in the mass elastic system. d. Graphic display of exciting frequencies versus speed and natural torsional frequency (Campbell Diagram). e. Graphic display of torsional critical speeds and deflection angle for torsional vibration (mode-shape plot). f. Effects of alternative coupling on analysis. | API 672 Annex D, item 44
API 672#33 | Welding Procedure Specification, including Procedure Qualification Record | Define all shop welding techniques and repair welding procedures in accordance with Code and Purchaser’s requirements. WPQR – To define parameters, techniques and test results of all Sellers proposed welding procedures in compliance with Purchaser's requirements. | API 672, 6.10.4.1
API 672#34 | Welding Repair Procedure | When specified, documentation of major defects is to be submitted to the purchaser prior to any repairs being conducted at the manufacturer’s shop and to include the following a. Extent of the repair b. Location c. Size d. Welding procedure specification e. Detailed photographs of the defect prior to any preparatory work and after preparation but prior to the actual repair. If the location of the defect cannot be clearly defined by photographic means, the location is to be indicated on a sketch or drawing of the affected component. f. Repair welding procedures in accordance with Code | API 672, 6.10.4.3
API 672#35 | Complete Unit Test Report | Test report from combined mechanical/ performance test of compressor package with tabulation of string test data. To also include noise test report, functional test report of local control panel, lube oil flushing test report & calibration certificates for test instruments/ apparatus. Report to include performance test results, Mechanical running test logs, including but not limited to the following: a. Oil pressures and temperatures. b. Vibration, including (where applicable) an x-y plot of amplitude versus revolutions per minute during start-up and coast-down. c. compressor performance data d. impeller over-speed test record alongwith the NDE record | API 672, 8.3.6
S-612#01 | Surface Preparation and Coating Procedure Specification | This specification is to be supplied for all equipment and is to include as a minimum: surface cleaning and preparation, environmental controls for both shop and field painting, lining (where applicable) and repairs to damaged coatings. | S-612/6.10.7.8, API 672, 7.6.5
IEC 600034#01 | Performance/ Routine Test Procedure- Electric Motor | Routine Test procedure for Medium Voltage Motor as per relevant standard *e.g. IEC 60034/ NEMA MG-1 etc. specifying the tests conducted, test method and acceptance criteria | IEC 600034
API 614#01 | Non-Destructive Examination (NDE) Report | Complilation of all non-destructive test reports & logs such as radiography, magnetic particle, dye-penetrant, ultrasonic test and PMI. To be submitted part of the manufacturing data book. | API 614/1-7.2.2
API 672#36 | Installation, Operation & Maintenance Manual | Instruction manuals describing installation, operation and maintenance procedures; each manual is to include the following sections: 1) Section 1 - Installation 2) Section 2 - Operation 3) Section 3 - Disassembly and assembly 4) Section 4 - Performance curves 5) Section 5 - Vibration data 6) Section 6 - As-built data 7) Section 7 - Drawing and data requirements 8) Operating procedures for special tools, if any 9) Any start-up, shutdown or operating restrictions required to protect the integrity of the equipment 10) Motor Installation, Operation and Maintenance Manuals 11) Detailed information covering the design & operation of the instrumentation & control system including but not limited to: - Wiring diagrams & logic diagrams - Self diagnostic capability of the controller - Design clearance tolerance sheets - Full balancing procedures for rotor assemblies | API 672, Annex D, item 25 & 26
API 672#37 | Manufacturers Record Book | The Manufacturer's Record Book (MRB) is to contain all of the manufacturing records and certification referenced in the Purchaser approved Manufacturing & Test Quality Plans (MTQPs) and/or those required to demonstrate full compliance with, and/or as specified in the Purchase Order & its attachments, including but not limited to material certificates, pressure test certificates, personnel qualifications/competence, inspection & test reports, NDT reports, calibration reports, manufacturing & fabrication records etc. The MRB is to be compiled in strict accordance with the Purchaser's approved Index for Manufacturer's Record Book | API 672, 9.3.5.4
API 672#38 | Spare Parts Recommendations and Price List | Spare parts list with stocking level recommendations in accordance with 9.3.4. The proposal is to include an itemized list of the recommended spares referenced to a typical cross-sectional drawing. Spares are to be individually identified and priced. As a minimum the following spares are to be offered: a. Pinion shaft rotors b. Impellers for individual stages c. All bearing assemblies d. Spare bearing liners or pads as applicable e. All oil or air seals f. Diffusers g. Lube Oil Pumps h. Compressor service kit | API 672, 9.3.4
API 672#39 | Non-Destructive Examination (NDE) Procedure | Procedure describing how to perform non-destructive test (NDT) (i.e. Magnetic Particle Testing (MT), Liquid Penetrant Testing (PT), Radiographic Testing (RT), Ultrasonic Testing (UT) and Visual Testing (VT)) for a given object, including acceptance criteria and reporting. The procedure shall also include positive material identification (PMI) for corrosion resistant alloys, if applicable for any of the package component. | API 672, 8.2.1
API 672#40 | Instrument List/Index | Information to be provided as data entered within a Spreadsheet pro forma supplied and content defined by the Purchaser. Typical items for which information required are: Field instruments, Control instruments, Condition monitoring instruments, Panel mounted instruments, In-line instruments, Control valves, Actuated valves and Safety valves | API 672, Annex D, item 14

## Instructions
Information requirements for
Packaged, Integrally Geared Centrifugal Air Compressors
Instructions & Guidance
Sheets with Green coloured tabs are those which are to be issued to suppliers
Sheets with Red tabs are for user / buyer information only
This workbook contains a hidden sheet ('Pick Lists') which is used for drop down menu selection within the main part of this workbook.
1 | Front & Preliminaries Tab
The 'Front & Preliminaries ' tab includes an IOGP Front sheet for the IRS followed by Acknowledgements, a Disclaimer, Copyright Notice, Foreword and Introduction
2 | 'IRS Cover' Tab
The 'IRS Cover' tab has been included for Company and/or Contractor Buyers to update and include as a Cover Sheet for the issue of the IRS to Suppliers, but Users may replace this sheet with an alternative User or Project format.
3 | 'Deliverables' Tab
The 'Deliverables' tab includes columns A to L, including Column A for the relevant requirement code and Column B for the Requirement for the different Information Deliverables (Data, Documents and/or Models) to be provided by suppliers, based on the parent standard, IOGP Supplement or the specified parent industry Standard. Condition Invoking Revoking Requirement Column C is included to allow any specific conditions to be identified that may require a additional deliverable(s). Typical Deliverable Column D is provided for Buyer to identify the deliverable type that the information would typically appear within; this also allows the buyer's Requisitioning Engineers to group the various Information Requirements by Deliverable Type. Column E includes Submission Requirements (Yes or No) at Proposal, while columns F, G & H identify Issue Purpose (For Information or For Acceptance) and Durations (Period or Weeks/Months) for First Issue of the particular deliverable Post Purchase Order. [Note for Buyer - default values in the downloadable IRS are set to the equivalent of CAS level D, as defined in the QRS. Buyer is to adjust the values in these columns to match the actual CAS level for the specific application]. Required As Built, Fulfilled by Document Number(s), Translation Required and Remarks columns I, J, K & L are also included. Definitions for each column are contained in the rows above the columns: Abbreviations used for various submission requirements in Column H are shown in table 3.1 below:
Table 3.1 - Information Submission Abbreviations
4 | 'Definitions' Tab
The 'Definitions' tab includes several columns A to F, including Column A for the relevant Code & Column B for the Requirement for the different Information (Data, Documents and/or Models) Deliverables to be provided by Suppliers, all copied from the 'Deliverable's tab. Column C includes a full description of the Information Deliverable based on the Parent Standard, IOGP Supplement or an Industry Standard. Column D gives a reference to the Parent Standard, IOGP Supplement or an Industry Standard that the Information deliverable is identified in. Column E identifies the Deliverable format as listed in Table 9.1 below. Column F relates the CFIHOS discipline document type that could be used to classify the document having this IRS content. Definitions for each column are contained in the rows above the columns:
5 | 'Instructions' Tab
This 'Instructions' tab is provided to instruction & guidance to Company, Contractor, Buyer and/or Suppliers in the use of this IRS.
6 | Abbreviations and definitions
The following abbreviations, terms and definitions have been used in the various tabs of this workbook.
Buyer |  | Organisation placing a Contract or Purchase Order with Supplier for equipment or services on project; may be alternatively referred to as 'User' or 'Purchaser'
CFIHOS |  | Capital Facilities Information Hand Over Specification
Company |  | Project Operating Entity or the organisation Contractor is under contract to
Contractor |  | Project Contractor responsible for procuring equipment.
Information |  | Data, Documents and/or Models
IRS |  | Information Requirements Specification
PO |  | Purchase Order
QRS |  | Quality Requirements Specification
SMIS |  | Supplier Master Information Schedule
Supplier |  | Organisation supplying equipment or services to Company and/or Contractor on project; may alternatively be referred to as "Vendor", "Seller" or “Manufacturer”.
7 | CFIHOS
The Information Requirements and Deliverables described in this IRS are also published within the CFIHOS (Capital Facilities Information Hand Over Specification) Industry Standard. The objective of CFIHOS is to create a common information standard across the Oil and Gas industry to facilitate efficient information exchange on projects. Further information on CFIHOS can be found at http://uspi-global.org/index.php/projects/frameworks-methodologies/136-cfihos
8 | Document Metadata
Typical Metadata for Information Deliverables to be provided by Suppliers is shown in Table 8.1 below
Table 8.1 - Supplier Deliverable Metadata
9 | Deliverable Formats
The format of the relevant Information Deliverable to be submitted by Supplier for Buyer/Contractor is to be as described in table 9.1 below. Where required to be ‘As Built’ deliverables are be updated and handed over in the native format.
Table 9.1 – Deliverable Formats

## Supplementary Sheet
Row | Information requirements for Packaged, Integrally Geared Centrifugal Air Compressors |  |  |  | Issue
2 | Tag No. : | Insert Tag_No
3 | Service : | Insert Service Description
4 | USER SUPPLEMENTARY REQUIREMENTS
5 | Delete this sheet if not required.
6
7
8
9
10
11
12
13
14
15
16
17
18
19
20
21
22
23
24
25
26
27
28
29
30
31
32
33
34
35
36
37
38
39
40
41
42
43
44
45
46
47
48
49
50
51
52
53
54
55
IOGP S-612L Version 1.0 |  |  | Sheet 1 of | 1

## Pick Lists (hidden)
Deliverables Tab Pick Lists
Col A | Col B | Col C | Col D | Col E | Col F | Col G | Col H | Col I | Col J | Col K | Col K
Code | Title | Condition Invoking Requirement | Typical Deliverable | Submit At Proposal | First Issue Post Purchase Order |  |  | Required As Built | Fulfilled by Document Number(s) | Translation Required | Remarks
|  |  |  | Yes/No) | Purpose | (Weeks) | (Period) | Yes/No)
|  |  |  | Yes | For Information |  | WAD | Yes |  | Yes
|  |  |  | No | For Acceptance |  | WAI | No |  | No
WAO
WAO (Monthly)
WAT
WPTD
WPTF
WPTT
Definitions Tab Pick Lists
Col A | Col B | Col C | Col D | Col E | Col F
Code | Title | Description | Reference | Format | CFIHOS Discipline Document Type Code |  | Previous Template
|  |  |  | Hard Copy |  |  | Hard Copy |  |  |  |  | Intelligent vector drawing Like CAD
|  |  |  | Native |  |  | Native |  |  |  |  | Multi media Like Film, Micro fiche, Video, Sound
|  |  |  | PDF |  |  | PDF |  |  |  |  | Raster Image like a bitmap
|  |  |  | Intelligent Vector (CAD) |  |  | S/D |  |  |  |  | Structured Data Like CSV file, MS-access, MS-Excel, Application Database
|  |  |  | Multi media (Film) | [7 empty] | Technical publication or Text
Raster Image (Bitmap)
Structured Data (MS Apps)
Technical Publication (Text)
|  | WAD | - | Weeks After Delivery
|  | WAI | - | Weeks After Inspection
|  | WAO | - | Weeks After Order
|  | WAO (Monthly) | - | Weeks After Order Monthly
|  | WAT | - | Weeks After Test
|  | WPTD | - | Weeks Prior To Delivery
|  | WPTF | - | Weeks Prior to Fabrication
|  | WPTT | - | Weeks Prior To Test
Note on K4: Chris Mitchell:
Note on L4: Chris Mitchell: