## Front & Preliminaries
|  |  |  | SPECIFICATION | DECEMBER
|  |  |  | S-613D | 2018
Data Sheets for Air Dryer Packages
Revision history
| VERSION | DATE | AMENDMENTS
| 1.0 | December 2018 | Issued for Publication
Acknowledgements
This IOGP Specification was prepared by a Joint Industry Project 33
Standardization of Equipment Specifications for Procurement organized
by IOGP with support by the World Economic Forum (WEF).
Disclaimer
Whilst every effort has been made to ensure the accuracy of the information
contained in this publication, neither IOGP nor any of its Members past present or
future warrants its accuracy or will, regardless of its or their negligence, assume
liability for any foreseeable or unforeseeable use made thereof, which liability is
hereby excluded. Consequently, such use is at the recipient’s own risk on the basis
that any use by the recipient constitutes agreement to the terms of this disclaimer.
The recipient is obliged to inform any subsequent recipient of such terms.
This publication is made available for information purposes and solely for the private
use of the user. IOGP will not directly or indirectly endorse, approve or accredit the
content of any course, event or otherwise where this publication will be reproduced.
Copyright notice
The contents of these pages are © International Association of Oil & Gas Producers.
Permission is given to reproduce this report in whole or in part provided (i)
that the copyright of IOGP and (ii) the sources are acknowledged. All other rights are
reserved. Any other use requires the prior written permission of IOGP.
These Terms and Conditions shall be governed by and construed in accordance
with the laws of England and Wales. Disputes arising here from shall be exclusively
subject to the jurisdiction of the courts of England and Wales.
Data Sheets for Air Dryer Packages
Foreword
This specification was prepared under a Joint Industry Project 33 (JIP33) “Standardization of Equipment Specifications for Procurement” organized by the International Oil & Gas Producers Association (IOGP) with the support from the World Economic Forum (WEF). Ten key oil and gas companies from the IOGP membership participated in developing this specification under JIP33 Phase 2 with the objective to leverage and improve industry level standardization for projects globally in the oil and gas sector. The work has developed a minimized set of supplementary requirements for procurement, with life cycle cost in mind, based on the ten participating members’ company specifications, resulting in a common and jointly approved specification, and building on recognized industry and international standards.
This specification has been developed in consultation with a broad user and supplier base to promote the opportunity to realize benefits from standardization and achieve significant cost reductions for upstream project costs. The JIP33 work groups performed their activities in accordance with IOGP’s Competition Law Guidelines (November 2014).
Recent trends in oil and gas projects have demonstrated substantial budget and schedule overruns. The Oil and Gas Community within the World Economic Forum (WEF) has implemented a Capital Project Complexity (CPC) initiative which seeks to drive a structural reduction in upstream project costs with a focus on industry-wide, non-competitive collaboration and standardization. The vision from the CPC industry is to standardize specifications for global procurement for equipment and packages, facilitating improved standardization of major projects across the globe. While individual oil and gas companies have been improving standardization within their own businesses, this has limited value potential and the industry lags behind other industries and has eroded value by creating bespoke components in projects.
This specification aims to significantly reduce this waste, decrease project costs and improve schedule through pre-competitive collaboration on standardization.
Following agreement of the relevant JIP33 work group and approval by the JIP33 Steering Committee, the IOGP Management Committee has agreed to the publication of this specification by IOGP. Where adopted by the individual operating companies, this specification and associated documentation aims to supersede existing company documentation for the purpose of industry-harmonized standardization.
S-613D Version 1.0
Data Sheets for Air Dryer Packages
Introduction
The purpose of this equipment datasheet is to define purchaser specific requirements for the supply of air dryer packages for application in the petroleum and natural gas industries. The datasheet provides project specific requirements where the specification requires the purchaser to define an application specific requirement. It also includes information required by the purchaser for technical evaluation purposes. Additional purchaser supplied documents are also listed in the data sheets, to define scope and technical requirements for enquiry and purchase of the equipment.
This data sheet shall be used in conjunction with the supplementary requirements specification, information requirements specification (IOGP S-613L) and quality requirements specification (IOGP S-613Q) which together comprise the full set of specification documents. The Introduction section in the supplementary requirements specification provides further information on the purpose of each of these documents and the order of precedence for their use.
S-613D Version 1.0

## Guidance
Data Sheets for Air Dryer Packages
Guidance on the use of these Data Sheets
To be used in conjunction with :
IOGP Specification for Air Dryer Packages S-613 Version 1.0 2018
The data is presented to the user in such a way as to follow the fabrication sequence of a typical air dryer.
Logic statements are used throughout to customise the content on the data sheet based on the user's selections.
IOGP S-613 default values are pre-populated into these Data Sheets, but may be modified as required by the User.
In its original format this spreadsheet has protection for cells that are not intended to be modified by the user.
The sheets also have hidden columnns which contain pre-defined selection ranges and default values.
| Cells coloured |  | Select | Purchaser drop down pick lists of API preferred values or IOGP default values.
|  |  | Input data | Purchaser data entry
|  |  | Select | Vendor drop down pick lists of API preferred values or IOGP default values.
|  |  | Input data | Vendor data entry
|  |  | Select | Selection of units such as time (days, hours, minutes, etc.) or hardness
Data is automatically populated based on user input in preceding cells
Data is part of a logic function and critical to the function of this datasheet. DO NOT MODIFY.
An example cover sheet has been provided, but Users may replace this sheet with alternative User format or project format.
An example Supplementary Requirements sheet has been provided. Users may delete or modify this sheet as required.
This document is originally formatted for print-out on A4 Portrait (210mm x 298mm) paper, with a scaling of 90% of normal size.
In its original 1.71 column width and 13.50 row height format, these cells print out as squares.
Sheets with Green colured tabs are those which shall be issued to suppliers
Sheets with Red tabs are for user / buyer information only
S-613D Version 1.0

## Cover
Insert Buyer Logo Here |  |  | Data Sheets for |  |  | Insert Project Logo Here
Air Dryer Packages
| CLIENT : |  |  | Insert client name
| PROJECT TITLE : |  |  | Insert project title
| PROJECT LOCATION : |  |  | Insert project location
| JOB/PROJECT NUMBER : |  |  | Insert job/project number
| EQUIPMENT TAG NUMBER : |  |  | Insert tag number
| EQUIPMENT SERVICE : |  |  | Insert service description
| CONFORMITY ASSESSMENT SYSTEM : |  |  | Insert required CAS level per S-613Q | [5 empty] | Insert required CAS level per S-613Q | CAS A | CAS B | CAS C | CAS D
| DOCUMENT NUMBER : |  |  | Insert project document number
| REVISION : |  |  | Insert project document revision
Issue | Date | Issue Description |  |  | By |  | Checked | Approved
S-613D Version 1.0 | [7 empty] | Sheet 1 of | 9

## Design Data
Row | Data Sheets for Air Dryer Packages | [12 empty] | Issue
2 | Dryer Tag No. : |  | Insert tag number
3 | Dryer Service : |  | Insert service description | [12 empty] | Default
4 | Ref. Clause | Description |  |  | Requirement | [5 empty] | Additional notes |  |  |  | Guidance text for Comment boxes
5 |  | General
6 |  | Applicable to : |  |  | Select | [10 empty] | Select | Enquiry | Purchase | As Built | Other
7 |  | Units : |  |  | Select | [10 empty] | Select | SI | US Customary
8 |  | Air dryer manufacturer : |  |  | Input data
9 |  | Model : |  |  | Input data
10 |  | Size : |  |  | Input data
11 |  | Type : |  |  | Select | [10 empty] | Select | Desiccant | Refrigeration | Membrane
12 |  | Serial number : |  |  | Input data
13 |  | Number required : |  |  | Input data
14 |  | Service : |  |  | Select | [10 empty] | Select | Continuous | Intermittent | Standby
15 |  | Operating conditions
16 |  | Process data
17 |  | Delivered volume flow rate at reference conditions : |  |  | Input data | [11 empty] | Nm³/h | scfm | Nm³/h
18 |  | Pressure dew point required : |  |  | Input data | [11 empty] | °C | °F | °C
19 |  | Max. allowable pressure drop across package : |  |  | Input data | [11 empty] | bar | psi | bar
20 |  | Inlet conditions
21 |  | Inlet air volumetric flow : |  |  | Input data | [11 empty] | m³/h | cfm | m³/h
22 |  | Pressure : |  |  | Input data | [11 empty] | bar a | psi a | bar a
23 |  | Temperature : |  |  | Input data | to | Input data | [9 empty] | °C | °F | °C
24 |  | Relative humidity : |  |  | Input data |  |  |  | %
25 |  | Molecular weight : |  |  | Input data
26 |  | Cp/Cv : |  |  | Input data
27 |  | Density : |  |  | Input data | [11 empty] | kg/m³ | lb/ft³ | kg/m³
28 |  | Moisture content : |  |  | Input data | [11 empty] | mg/m³ | grains/ft³ | mg/m³
29 |  | Dust concentration at filter inlet : |  |  | Input data | [11 empty] | mg/m³ | grains/ft³ | mg/m³
30 |  | Discharge conditions
31 |  | Pressure : |  |  | Input data | [11 empty] | bar g | psi g | bar g
32 |  | Temperature : |  |  | Input data | [11 empty] | °C | °F | °C
33 |  | Outlet air volumetric flow : |  |  | Input data | [11 empty] | m³/h | cfm | m³/h
34 |  | Outlet pressure dew point : |  |  | Input data | [11 empty] | °C | °F | °C
35 |  | Location and site data
36 |  | Location : | Outdoors | Select |  |  | Select | [8 empty] | Select | Indoors | Outdoors | Other | Select | Heated | Unheated | Other | Select | Under roof | Partial sides | Direct sunlight | Other
37 |  | Mounted at : |  |  | Grade | [10 empty] | Select | Grade | Mezzanine | Other
38 |  | Localisation required: |  |  | Not required | [10 empty] | Select | Winterization | Tropicalization | Not required
39 |  | Elevation (MSL) : |  |  | Input data | [11 empty] | m | ft | m
40 |  | Barometer : |  |  | Input data | [11 empty] | bar a | psi a | bar a
41 |  |  |  |  | Max |  | Min
42 |  | Range of ambient temperatures : |  |  | Input data | to | Input data | [9 empty] | °C | °F | °C
43 |  | Relative humidity at max/min temperatures : |  |  | Input data |  | Input data |  | %
44 |  | Range of ambient relative humidity : |  |  | Input data | to | Input data |  | %
45 |  | Unusual conditions: |  |  | Select | [10 empty] | Select | Dust | Fumes | Dust & Fumes | Coastal | Other
46 |  | Atmospheric corrosivity: |  |  | Select | [10 empty] | Select | Very low (C1) | Low (C2) | Medium (C3) | High (C4) | Very high (C5) | Extreme (CX)
47 |  | Corrosive agents present: |  |  | Input data
48 |  | Conditions cause stress corrosion cracking: |  |  | Select | [10 empty] | Select | Yes | No
49 |  | Blast load applicable : |  |  | Select | [10 empty] | Select | Yes | No
50 |  | Blast over-pressure: |  |  | Input data | [11 empty] | bar a | psi a | bar a
51 |  | Duration : |  |  | Input data |  |  |  | ms
52 |  | Electric area classification
53 |  | Applicable to : | Select |  | Safe | [10 empty] | Select | IEC 60079 | NEC 505 | Division : | Zone : | Division : | Select | 0 | 1 | 2 | Safe
54 |  | Group : |  |  | Select | [10 empty] | Select | Class I / Group A | Class I / Group B | Class I / Group C | Class I / Group D | Mining | Class II / Group F | Class II / Group G | Class III
55 |  | Temperature class : |  |  | Select | [10 empty] | Select | T1 | T2 | T2A | T2B | T2C | T2D | T3 | T3A | T3B | T3C | T4 | T4A | T5 | T6
56 | 5.1.5 | Zone rating of skid : |  |  | Non-Ex zone | [10 empty] | Select | Non-Ex zone | Other
57
58
59
| DOCUMENT NUMBER : |  | Insert project document number |  |  |  |  | REV : |  | Insert project document revision |  | Sheet 2 of | 9
Note on AQ3: Note : Orange cells indicate data sheet pre-populated default values, to be retailed or modified by the user as required.
Note on AQ4: Note : Cells that are used as part of a logic function as shaded this colour and the data contained within is critical to the function of this datasheet. DO NOT MODIFY.
Note on AB17: Note Normal cubic metres per hour (Nm³/h) "N" means "normal" and has no units or quantity. Reference conditions 0 °C, 1.013 bar a, dry Standard cubic feet per minute (scfm) "s" means "standard" and has no units or quantity. Reference conditions 60 °F, 14.7 psi a, dry
Note on K36: Note Default is "Outdoors".
Note on U37: Note Default is "Grade".
Note on U38: Note Default is "Not required".
Note on F46: Note Atmospheric corrosivity categories as defined by ISO 12944-2, C1 through CX.
Note on U53: Note Default is "Safe".
Note on U56: Note Default is "Non-Ex zone".

## Utility
Row | Data Sheets for Air Dryer Packages | [19 empty] | Issue
2 | Dryer Tag No. : |  |  | Insert tag number
3 | Dryer Service : |  |  | Insert service description | [18 empty] | Default
4 | Ref. Clause | Description | [6 empty] | Requirement | [8 empty] | Additional notes |  |  |  | Guidance text for Comment boxes
5 |  | Utility Supply Data | [19 empty] | 6.1.2 The purchaser shall specify the operating conditions, the liquid properties, site conditions and utility conditions, including all data shown on the process data sheet etc.
6 |  | Electricity |  |  |  |  | Voltage |  |  |  | Phase |  |  |  | Frequency
7 |  | Drivers : |  |  |  |  | Input data |  |  |  | Select |  |  |  | Select | [7 empty] | Select | 1 | 3 | Other
8 |  | Heating : |  |  |  |  | Input data |  |  |  | Select |  |  |  | Select | [7 empty] | Select | 50 Hz | 60 Hz | Other
9 |  | Control : |  |  |  |  | Input data |  |  |  | Input data |  |  |  | Input data
10 |  | Shutdown : |  |  |  |  | Input data |  |  |  | Select |  |  |  | Select
11 |  | Cooling water |  |  |  | Inlet |  | Max Return |  |  |  | Design
12 |  | Temperature: |  |  |  | Input data |  | Input data |  |  |  | Input data | [11 empty] | °C | °F | °C
13 | [5 empty] | Inlet |  | Min Return |  |  |  | Design
14 |  | Pressure : |  |  |  | Input data |  | Input data |  |  |  | Input data | [11 empty] | bar g | psi g | bar g
15 |  | Maximum allowable pressure drop across package : | [9 empty] | Input data | [11 empty] | bar g | psi g | bar g
16 |  | Source : | [6 empty] | Input data
17 |  | Fouling factor : | [6 empty] | Input data | [14 empty] | m²K/W | ft²h°F/btu | m²K/W
18 |  | Cooling water chloride concentration : | [6 empty] | Input data | [6 empty] | ppm
19 |  | Air / Nitrogen | [7 empty] | Max |  |  | Min
20 |  | Pressure : | [7 empty] | Input data |  |  | Input data | [10 empty] | bar g | psi g | bar g
21 |  | Gas composition : | [6 empty] | Input data | [6 empty] | %
22 |  | Steam heating |  |  |  |  | Min |  |  | Normal |  |  | Max
23 |  | Inlet |  |  | temperature : |  | Input data |  |  | Input data |  |  | Input data | [10 empty] | °C | °F | °C
24 |  |  |  |  | pressure : |  | Input data |  |  | Input data |  |  | Input data | [10 empty] | bar g | psi g | bar g
25 |  | Outlet |  |  | temperature : |  | Input data |  |  | Input data |  |  | Input data | [10 empty] | °C | °F | °C
26 |  |  |  |  | pressure : |  | Input data |  |  | Input data |  |  | Input data | [10 empty] | bar g | psi g | bar g
27 |  | Utility Consumption
28 |  | Electricity |  |  |  | Power |  |  | Voltage |  |  |  |  | Full load
29 |  | Regeneration Blower: |  |  |  | Input data |  |  | Input data |  |  |  |  | Input data |  |  | A | [6 empty] | kW | HP | kW
30 |  | Regeneration Heater: |  |  |  | Input data |  |  | Input data |  |  | Amps |  | Input data |  |  | A
31 |  | Solenoids: |  |  |  | Input data |  |  | Input data |  |  | Amps |  | Input data |  |  | A
32 |  | Local Control Panel: |  |  |  | Input data |  |  | Input data |  |  | Amps
33 |  | Air / Nitrogen | [6 empty] | Inlet pressure |  |  |  |  | Quantity
34 |  | Switching valve: | [6 empty] | Input data |  |  |  |  | Input data | [9 empty] | bar | psi | bar | m³/h | cfm | m³/h
35 |  | Control valve: | [6 empty] | Input data |  |  |  |  | Input data
36 |  | Instrument housings: | [6 empty] | Input data |  |  |  |  | Input data
37 |  | Control Panel: | [6 empty] | Input data |  |  |  |  | Input data
38 |  | Other: | Input data | [5 empty] | Input data |  |  |  |  | Input data
39 |  | Total purge: | [11 empty] | Input data
40 |  | Steam
41 |  | Heater: | [6 empty] | Input data | [14 empty] | kg/h | lb/hr | kg/h
42 |  | Other: | [6 empty] | Input data
43
44
45
46
47
48
49
50
51
52
53
54
55
56
57
58
59
60
61
62
| DOCUMENT NUMBER : |  |  | Insert project document number | [9 empty] | REV : |  |  | Insert project document revision |  | Sheet 3 of | 9
Note on AQ3: Note : Orange cells indicate data sheet pre-populated default values, to be retailed or modified by the user as required.
Note on AQ4: Note : Cells that are used as part of a logic function as shaded this colour and the data contained within is critical to the function of this datasheet. DO NOT MODIFY.

## Performance
Row | Data Sheets for Air Dryer Packages | [13 empty] | Issue
2 | Dryer Tag No. : |  | Insert tag number
3 | Dryer Service : |  | Insert service description | [13 empty] | Default
4 | Ref. Clause | Description |  |  |  | Requirement | [5 empty] | Additional notes |  |  |  | Guidance text for Comment boxes
5 |  | Dessicant dryer performance
6 |  | Drying principle : |  |  |  | Select | [10 empty] | Select | Heatless | Heat regenerated (internal purge) | Heat regenerated (external blower purge) | Heat of Compression
7 | 5.2.15 a) | Total cycle time : |  |  |  | Input data |  |  |  | Select | [6 empty] | Select | hours | minutes
8 | 5.2.15 b) | Duration of drying per tower: |  |  |  | Input data |  |  |  | Select | [6 empty] | Select | hours | minutes
9 | 5.2.15 b) | Duration of regeneration heating per tower : |  |  |  | Input data |  |  |  | Select | [6 empty] | Select | hours | minutes
10 | 5.2.15 b) | Duration of regeneration cooling per tower: |  |  |  | Input data |  |  |  | Select | [6 empty] | Select | hours | minutes
11 | 5.2.15 b) | Duration of moisture stripping per tower : |  |  |  | Input data |  |  |  | Select | [6 empty] | Select | hours | minutes
12 | 5.2.15 c) | Duration of pressurization per tower: |  |  |  | Input data |  |  |  | Select | [6 empty] | Select | minutes | seconds
13 | 5.2.15 c) | Duration of de-pressurization per tower : |  |  |  | Input data |  |  |  | Select | [6 empty] | Select | minutes | seconds
14 |  | Desiccant material : |  |  |  | Select | [10 empty] | Select | Silica gel | Activated alumina | Molecular sieve | Other
15 |  | Heating medium : |  |  |  | Select | [10 empty] | Select | Steam | Electricity
16 |  | Cooling medium : |  |  |  | Fresh / glycol water | [10 empty] | Select | Fresh / glycol water | Ambient air
17 |  | Purge flow rate at reference conditions : |  |  |  | Input data | [11 empty] | Nm³/h | scfm | Nm³/h
18 |  | Purge type : |  | Select |  |  |  | Select | [8 empty] | Select | Internal (dry air) | Internal (wet air) | External blower | Select | Heated | Unheated
19 |  | Regeneration temperature : |  |  |  | Input data | [11 empty] | °C | °F | °C
20 |  | Adsorption velocity : |  |  |  | Input data | [11 empty] | m/s | ft/min | m/s
21 |  | Maximum moisture loading at operating conditions : |  |  |  | Input data |  |  |  | %
22 |  |  |  |  | Clean |  |  | Max
23 |  | Actual pressure drop across package : |  |  | Input data |  |  | Input data | [9 empty] | bar | psi | bar
24 |  | Pressure drop across pre-filter : |  |  | Input data |  |  | Input data | [9 empty] | bar | psi | bar
25 |  | Pressure drop across after-filter : |  |  | Input data |  |  | Input data | [9 empty] | bar | psi | bar
26 |  | Noise
27 |  | Noise datasheet attached : |  |  |  | Select | [10 empty] | Select | Yes | No
28 | 5.1.4 | Allowable sound pressure level : |  |  |  | Input data |  |  | (dBa) | @ | Select | [5 empty] | Select | 1.0 m | 3.3 ft
29 | 5.1.4 | Allowable sound power level at purge outlet silencer : |  |  |  | Input data |  |  |  | dBa
30 |  | Construction features
31 |  | Dessicant vessel
32 |  | Design Pressure : |  |  |  | Input data | [11 empty] | bar g | psi g | bar g
33 |  | Design Temperature : |  |  |  | Input data | [11 empty] | °C | °F | °C
34 |  |  |  |  | Drying |  |  | Regeneration
35 |  | Operating Pressure : |  |  | Input data |  |  | Input data | [9 empty] | bar g | psi g | bar g
36 |  | Operating Temperature : |  |  | Input data |  |  | Input data | [9 empty] | °C | °F | °C
37 |  | Pressure vessel design code : |  |  |  | Select | [10 empty] | Select | ASME Sec VIII Div 1 | EN 13445
38 |  | ASME code stamped : |  |  |  | Select | [10 empty] | Select | Yes | No
39 |  | PED compliant : |  |  |  | Select | [10 empty] | Select | Yes | No
40 |  | Joint efficiency factor / radiography : |  |  |  | Select | [10 empty] | Select | 1 / 100% | 0.85 / Spot
41 |  | Type of head : |  |  |  | Input data
42 |  | Material of construction |  |  |  | Select | [10 empty] | Select | Carbon steel (coated) | 316 stainless steel | Other
43 |  | Minimum corrosion allowance : |  |  |  | Input data | [11 empty] | mm | in | mm
44 |  | Internal coating : |  |  |  | Select | [10 empty] | Select | Yes | No
45 |  | Vessel height : |  |  |  | Input data | [11 empty] | m | ft | m
46 |  | Vessel diameter : |  |  |  | Input data | [11 empty] | m | ft | m
47 |  | Wall thickness : |  |  |  | Input data | [11 empty] | mm | in | mm
48 |  | Adsorber bed depth : |  |  |  | Input data | [11 empty] | mm | in | mm
49 |  | Desiccant volume (per adsorber vessel) : |  |  |  | Input data | [11 empty] | kg | lb | kg
50 |  | Buffer type : |  |  |  | Input data
51 |  | Bed support type : |  |  |  | Input data
52 |  | Support grid type : |  |  |  | Input data
53 |  | Support grid material : |  |  |  | 316 stainless steel | [10 empty] | Select | 316 stainless steel | Other
54 |  | Sieve tube material : |  |  |  | 316 stainless steel | [10 empty] | Select | 316 stainless steel | Other
55 |  | Insulation : |  |  |  | Select | [10 empty] | Select | Yes | No
56 |  | Type : |  |  |  | Select | Input data |  |  | Select | [6 empty] | Select | Personnel protection | Heat conservation
57 |  | Insulation material : |  |  |  | Input data
58 |  | Insulation thickness : |  |  |  | Input data | [11 empty] | mm | in | mm
59 |  | Relief valve for each vessel : |  |  |  | Select | [10 empty] | Select | Yes | No
60 |  | Relief valve material : |  |  |  | Input data
61
62
| DOCUMENT NUMBER : |  | Insert project document number | [5 empty] | REV : |  | Insert project document revision |  | Sheet 3 of | 9
Note on AQ3: Note : Orange cells indicate data sheet pre-populated default values, to be retailed or modified by the user as required.
Note on AQ4: Note : Cells that are used as part of a logic function as shaded this colour and the data contained within is critical to the function of this datasheet. DO NOT MODIFY.
Note on F10: Note Not applicable for heatless drying principle
Note on F11: Note Applicable to heat of compression dryers.
Note on U16: Note Default is "Fresh / glycol water"
Note on AB17: Note Normal cubic metres per hour (Nm³/h) "N" means "normal" and has no units or quantity. Reference conditions 0 °C, 1.013 bar a, dry Standard cubic feet per minute (scfm) "s" means "standard" and has no units or quantity. Reference conditions 60 °F, 14.7 psi a, dry
Note on U43: Note Default is 3 mm or 0.1 in
Note on U53: Note Default is "316 stainless steel"
Note on U54: Note Default is "316 stainless steel"

## Construction 1
Row | Data Sheets for Air Dryer Packages | [12 empty] | Issue
2 | Dryer Tag No. : |  | Insert tag number
3 | Dryer Service : |  | Insert service description | [12 empty] | Default
4 | Ref. Clause | Description |  |  | Requirement | [5 empty] | Additional notes |  |  |  | Guidance text for Comment boxes
5 |  | Construction features
6 | 5.3 | Pre-Filter
7 |  | Number per dryer package : |  |  | Input data
8 | 5.3.1 | Type of filter : |  |  | Coalescing
9 |  | Design capacity : |  |  | Input data | [11 empty] | Nm³/h | scfm | Nm³/h
10 |  | Filtration efficiency (%) - partcle : |  |  | Input data |  | Particle size > 1 µm
11 |  | Filtration efficiency - residual oil : |  |  | Select | Input data |  |  | Select | [6 empty] | Select | < 0.01 ppm | < 0.1 ppm | < 1 ppm
12 |  | Deisgn pressure : |  |  | Input data | [11 empty] | bar g | psi g | bar g
13 |  | Design temperature : |  |  | Input data | [11 empty] | °C | °F | °C
14 |  | Material of construction - filter housing : |  |  | Select | [10 empty] | Select | Carbon steel (coated) | 316 stainless steel | Other
15 |  | Material of construction - filter element : |  |  | Input data
16 | 5.3.4 | Differential pressure transmitter with alarm : |  |  | Select | [10 empty] | Select | Yes | No
17 |  | After-Filter
18 |  | Number per package : |  |  | Input data
19 |  | Type of filter : |  |  | Particulate
20 |  | Design capacity : |  |  | Input data | [11 empty] | Nm³/h | scfm | Nm³/h
21 |  | Filtration efficiency - solid partcle : |  |  | Input data |  |  |  | %
22 |  | Particle size : |  | Particle size | Select | [10 empty] | Select | > 1 µm | > 0.5 µm | > 0.1 µm
23 |  | Absolute particle rating |  |  | Input data |  |  |  | µm
24 |  | Deisgn pressure : |  |  | Input data | [11 empty] | bar g | psi g | bar g
25 |  | Design temperature : |  |  | Input data | [11 empty] | °C | °F | °C
26 |  | Material of construction - filter housing : |  |  | Select | [10 empty] | Select | Carbon steel (coated) | 316 stainless steel | Other
27 |  | Material of construction - filter element : |  |  | Input data
28 |  | Differential pressure transmitter with alarm : |  |  | Select | [10 empty] | Select | Yes | No
29 |  | Regeneration Air Blower
30 |  | Number per dryer package : |  |  | Input data
31 |  | Type of blower : |  |  | Select | [10 empty] | Select | Centrifugal fan | Roots blower
32 |  | Flow rate : |  |  | Input data | [11 empty] | m³/h | cfm | m³/h
33 |  | Discharge pressure : |  |  | Input data | [11 empty] | bar | psi | bar
34 |  | Operating speed : |  |  | Input data |  |  |  | rpm
35 |  | Driver : |  |  | Input data
36 |  | Motor power : |  |  | Input data | [11 empty] | kW | HP | kW
37 |  | Material of construction |  |  | Input data
38
39
40
41
42
43
44
45
46
47
48
49
50
51
52
53
54
55
56
57
58
59
60
61
62
| DOCUMENT NUMBER : |  | Insert project document number |  |  |  |  | REV : |  | Insert project document revision |  | Sheet 4 of | 9
Note on AQ3: Note : Orange cells indicate data sheet pre-populated default values, to be retailed or modified by the user as required.
Note on AQ4: Note : Cells that are used as part of a logic function as shaded this colour and the data contained within is critical to the function of this datasheet. DO NOT MODIFY.
Note on AB9: Note Normal cubic metres per hour (Nm³/h) "N" means "normal" and has no units or quantity. Reference conditions 0 °C, 1.013 bar a, dry Standard cubic feet per minute (scfm) "s" means "standard" and has no units or quantity. Reference conditions 60 °F, 14.7 psi a, dry
Note on AB20: Note Normal cubic metres per hour (Nm³/h) "N" means "normal" and has no units or quantity. Reference conditions 0 °C, 1.013 bar a, dry Standard cubic feet per minute (scfm) "s" means "standard" and has no units or quantity. Reference conditions 60 °F, 14.7 psi a, dry

## Construction 2
Row | Data Sheets for Air Dryer Packages | [17 empty] | Issue
2 | Dryer Tag No. : |  | Insert tag number
3 | Dryer Service : |  | Insert service description
4 | Ref. Clause | Description |  |  |  | Requirement | [7 empty] | Additional notes | [5 empty] | Guidance text for Comment boxes
5 |  | Construction features
6 |  | Regeneration Heater
7 |  | Applicable for the type of dryer provided : |  |  |  | Select | [14 empty] | Select | Applicable | Not Applicable
8 |  | Number per dryer package : |  |  |  | Input data
9 |  | Pressure vessel design code : |  |  |  | Select | [14 empty] | Select | ASME Sec VIII Div 1 | EN 13445
10 |  | Code stamped or PED compliant : |  |  |  | Select | [14 empty] | Select | ASME Code Stamped | PED | Not applicable
11 |  | Inlet temperature : |  |  |  | Input data | [14 empty] | Select | °C | °F | °C
12 |  | Outlet temperature : |  |  |  | Input data | [15 empty] | °C | °F | °C
13 |  | Power rating : |  |  |  | Input data | [15 empty] | kW | HP | kW
14 |  | Heat flux : |  |  |  | Input data | [15 empty] | W/m² | Btu/hr-in² | W/m²
15 |  | Power supply : |  |  |  | Input data | [5 empty] | V
16 |  | Material of construction - shell : |  |  |  | Coated carbon steel | [14 empty] | Select | Coated carbon steel | 316 Stainless steel
17 |  | Material of construction - heating element : |  |  |  | Input data
18 |  | Insulation material : |  |  |  | Input data
19 |  | Thermal relief valve provided : |  |  |  | Select | [14 empty] | Select | Yes | No
20 |  | Material : |  |  |  | Input data
21 |  | Method of temperature control : |  |  |  | On/off control by thermostat | [14 empty] | Select | On/off control by thermostat | Thyristor control panel
22 |  | Control element for heater temperature control : |  |  |  | Select | [14 empty] | Select | TT | TSH | TIC
23 |  | Redundant control : |  |  |  | Select | [14 empty] | Select | Yes | No
24 |  | Heater overtemperature protection : |  |  |  | Select | [14 empty] | Select | TSHH | TT
25 |  | Regeneration cooler
26 |  | Applicable for the type of dryer required : |  |  |  | Select | [14 empty] | Select | Applicable | Not Applicable
27 |  | Type of cooling : |  |  |  | Select | [14 empty] | Select | Water Cooled | Air Cooled
28 |  | Design duty : |  |  |  | Input data | [15 empty] | kW | Btu/hr | kW
29 |  | Pressure vessel design code : |  |  |  | Select | [14 empty] | Select | ASME Sec VIII Div. 1 | EN 13445
30 |  | TEMA C compliant : |  |  |  | Select | [14 empty] | Select | Yes | No
31 |  | Cooling medium for water cooled unit |  |  |  | Select | [14 empty] | Select | Fresh water | Gylcol-water mix | Sea water
32 |  | Performance |  |  | Shell side | [7 empty] | Tube side
33 |  | Fluid name : |  |  | Input data | [7 empty] | Input data
34 |  | Fluid flow rate : |  |  | Input data | [7 empty] | Input data | [8 empty] | m³/h | scfm | m³/h
35 |  | Temperature in ¦ out : |  |  | Input data |  |  |  | Input data |  |  |  | Input data |  |  |  | Input data |  |  |  |  | °C | °F | °C
36 |  | Fouling resistance : |  |  | Input data | [7 empty] | Input data | [8 empty] | m²K/kW | ft²hr°F/btu | m²K/kW
37 |  | Heat transfer coefficient : |  |  | Input data | [7 empty] | Input data | [8 empty] | W/m²K | Btu/ft²hr°F | W/m²K
38 |  | Pressure drop (allow. ¦ calc.) : |  |  | Input data |  |  |  | Input data |  |  |  | Input data |  |  |  | Input data |  |  |  |  | bar | psi | bar
39 |  | Tubes |  |  | O.D. |  | Avg thk |  |  | Length |  | Pitch | [17 empty] | Pitch shape | 30 | 45 | 60 | 90
40 |  | Dimensions : |  |  | Input data |  | Input data |  |  | Input data |  | Input data |  |  | Select | [6 empty] | mm | in | mm | Select | 30 | 45 | 60 | 90 | ■ | ◄ | ♦ | ▲ | ■
41 |  | Material Grade |  |  | Shell : |  |  | Coated carbon steel | [12 empty] | Select | Coated carbon steel | Stainless steel
42 |  |  |  |  | Channel : |  |  | Input data
43 |  |  |  |  | Tube : |  |  | Select | [12 empty] | Select | 316 stainless steel | 90/10 CuNi | Admiralty brass
44 |  |  |  |  | Tubesheet : |  |  | Input data
45 |  | Nozzle connections |  | Size |  | Type |  |  |  | Facing |  | Rating | [14 empty] | Select | DN 20 | DN 25 | DN 40 | DN 50 | DN 80 | DN 100 | DN 115 | DN 150 | DN 200 | DN 250 | DN 300 | DN 350 | DN 400 | DN 450 | DN 500 | DN 550 | DN 600
46 |  | Wet air inlet : |  | Select |  | Select |  |  |  | Select |  | Select | [8 empty] | Select | Socket | Slip-on | Weld neck |  | Other |  | DN 20 | DN 25 | DN 40 | DN 50 | DN 80 | DN 100 | DN 115 | DN 150 | DN 200 | DN 250 | DN 300 | DN 350 | DN 400 | DN 450 | DN 500 | DN 550 | DN 600
47 |  | Dry air outlet : |  | Select |  | Select |  |  |  | Select |  | Select | [8 empty] | Select | Socket | Slip-on | Weld neck |  | Other |  | NPS ¾ | NPS 1 | NPS 1½ | NPS 2 | NPS 3 | NPS 4 | NPS 4½ | NPS 6 | NPS 8 | NPS 10 | NPS 12 | NPS 14 | NPS 16 | NPS 18 | NPS 20 | NPS 22 | NPS 24
48 |  | Purge air outlet : |  | Select |  | Select |  |  |  | Select |  | Select | [8 empty] | Select | Socket | Slip-on | Weld neck |  | Other | Select | FF | RF | RTJ
49 |  | Desiccant filling connection : |  | Select |  | Select |  |  |  | Select |  | Select | [8 empty] | Select | Socket | Slip-on | Weld neck |  | Other | Select | 125 | 150 | 250 | 300
50 |  | Desiccant drain connection : |  | Select |  | Select |  |  |  | Select |  | Select | [8 empty] | Select | Socket | Slip-on | Weld neck |  | Other
51 |  | Pre-filter drain connection : |  | Select |  | Select |  |  |  | Select |  | Select | [8 empty] | Select | Socket | Slip-on | Weld neck |  | Other
52 |  | Desiccant vessel inspection opening : |  | Select |  | Select |  |  |  | Select |  | Select | [8 empty] | Select | Socket | Slip-on | Weld neck |  | Other
53 |  | Cooling water inlet : |  | Select |  | Select |  |  |  | Select |  | Select | [8 empty] | Select | Socket | Slip-on | Weld neck |  | Other
54 |  | Cooling water outlet : |  | Select |  | Select |  |  |  | Select |  | Select | [8 empty] | Select | Socket | Slip-on | Weld neck |  | Other
55 |  | Base plate drain : |  | Select |  | Select |  |  |  | Select |  | Select | [8 empty] | Select | Socket | Slip-on | Weld neck |  | Other
56 |  | Others : |  | Select |  | Select |  |  |  | Select |  | Select | [8 empty] | Select | Socket | Slip-on | Weld neck |  | Other
57 | 5.7.3 | Pipe threading standard : |  |  |  | ASME B1.20.1 | [14 empty] | Select | ASME B1.20.1 | ISO 7.1
58
59
60
61
62
| DOCUMENT NUMBER : |  | Insert project document number | [7 empty] | REV : |  | Insert project document revision |  |  | Sheet 5 of |  | 9
Note on U21: Note Default is "On/off control by thermostat"

## Controls & Instruments
Row | Data Sheets for Air Dryer Packages | [14 empty] | Issue
2 | Dryer Tag No. |  | Insert tag number
3 | Dryer Service : |  | Insert service description | [14 empty] | Default
4 | Ref. Clause | Description |  | Requirement | [6 empty] | Additional notes | [5 empty] | Guidance text for Comment boxes
5 |  | Controls and Instrumentation
6 |  | Control System Requirements
7 |  | Control method : |  | Select | [13 empty] | Select | Automatic | Semi-automatic | Automatic with manual override | Other
8 |  | Dew point dependent switching option (in addition to fixed-cycle time based switching) available : |  | Select | [13 empty] | Select | Yes | No
9
10 |  | Unit operates in parallel : |  | Select | [13 empty] | Select | Yes | No | Other
11 |  | Microprocessor capable of communication with purchaser's DCS : | [5 empty] | Select | [9 empty] | Select | Yes | No | Not applicable
12 |  | Communication protocol : |  | Select | [13 empty] | Select | Modbus TCP/IP | Modbus RTU | Profibus DP | Ethernet IP | Other
13 |  | Control system alternates
14 |  | Other than microprocessor based : |  | Select | [13 empty] | Select | PLC | Others
15 |  | Suitable for : |  | Select | [13 empty] | Select | Indoor only | Outdoor installation
16 |  | Furnished by Purchaser : |  | Select | [13 empty] | Select | Yes | No
17 | 5.6.5 | Dew point meter
18 |  | Number per package : |  | Input data
19 |  | Mounting : |  | Select | [13 empty] | Select | Local Control Panel | Field Mounted | Purchaser's Control Room
20 |  | Type of probe : |  | Input data
21 |  | Output : |  | 4-20 mA | [13 empty] | Select | 4-20 mA | 4-20 mA HART | Others (specify)
22 |  | Indication : |  | Select | [13 empty] | Select | Digital LCD reading | Others (specify) | Vendor Standard
23 |  | Warm up time : |  | Input data
24 |  | Supply voltage : |  | Input data
25 | 5.6.5.2 | Dew point transmitter required : |  | Input data
26 | 5.6.5.4 | Dew point analyser required : |  | Select | [13 empty] | Select | Yes | No
27 |  | Sampling system required : |  | Select | [13 empty] | Select | Yes | No
28 |  | Remote Indication in purchaser's DCS : |  | Select | [13 empty] | Select | Yes | No
29 |  | Local control panel
30 |  | Applicable to : | Select | Safe | [13 empty] | Select | IEC 60079 | NEC 505 | Division : | Zone : | Division : | Select | 0 | 1 | 2 | Safe
31 |  | Group : |  | Select | [13 empty] | Select | Class I / Group A | Class I / Group B | Class I / Group C | Class I / Group D | Mining | Class II / Group F | Class II / Group G | Class III
32 |  | Temperature class : |  | Select | [13 empty] | Select | T1 | T2 | T2A | T2B | T2C | T2D | T3 | T3A | T3B | T3C | T4 | T4A | T5 | T6
33 |  | Panel enclosure requirement : |  | Select | [13 empty] | Select | NEMA Type 4X | NEMA Type 7 | IP 65
34 |  | Panel features
35 |  | Vibration isolators : |  | Select | [13 empty] | Select | Required | Not applicable
36 |  | Strip heaters : |  | Select | [13 empty] | Select | Required | Not applicable
37 |  | Internal cooling : |  | Select | [13 empty] | Select | Required | Not applicable
38 |  | Weatherhood : |  | Select | [13 empty] | Select | Required | Not applicable
39 |  | Purge connections : |  | Select | [13 empty] | Select | Required | Not applicable
40 |  | Purge Requirement
41 |  | Method : |  | Select | [13 empty] | Select | None | Instrument air | Nitrogen
42 |  | NFPA 496 purge type : |  | Select | [13 empty] | Select | X | Y | Z
43 |  | Isolation valves are required for shutdown sensing devices : |  |  |  | Select | [11 empty] | Select | Required | Not required
44
45 |  |  |  | Transmitter required | Local indication / guages required |  | Alarm |  | Trip | Location |  |  | Indication on local control panel | Remote indication in control room
46
47
48
49
50
51
52
53 | [17 empty] | Transmitter required |  |  |  | Local indication / guages required |  |  |  | Alarm |  |  | Trip |  |  | Location |  |  | Indication on local control panel |  |  | Remote indication in control room
54
55 |  | Differential pressure across pre-filter |  | Select | Select |  | Select |  | N/A | Select |  |  | Select | Select |  |  |  | Select | Yes | No | V. Std | Select | Yes | No | V. Std | Select | H | N/A | Select | N/A | N/A | Select | Field mounted | Local guage board | Select | Yes | No | Select | Yes | No
56 |  | Differential pressure across after-filter |  | Select | Select |  | Select |  | N/A | Select |  |  | Select | Select |  |  |  | Select | Yes | No | V. Std | Select | Yes | No | V. Std | Select | H | N/A | Select | N/A | N/A | Select | Field mounted | Local guage board | Select | Yes | No | Select | Yes | No
57 |  | Dry outlet air dew point |  | Select | Select |  | Select |  | N/A | Select |  |  | Select | Select |  |  |  | Select | Yes | No | V. Std | Select | Yes | No | V. Std | Select | H | N/A | Select | N/A | N/A | Select | Field mounted | Local guage board | Select | Yes | No | Select | Yes | No
58 |  | Heater over temperature |  | Select | Select |  | Select |  | Select | Select |  |  | Select | Select |  |  |  | Select | Yes | No | V. Std | Select | Yes | No | V. Std | Select | HH | N/A | Select | HH | N/A | Select | Field mounted | Local guage board | Select | Yes | No | Select | Yes | No
59
60
61
62
| DOCUMENT NUMBER : |  | Insert project document number |  |  |  |  | REV : |  | Insert project document revision |  | Sheet 6 of |  |  | 9
Note on AQ3: Note : Orange cells indicate data sheet pre-populated default values, to be retailed or modified by the user as required.
Note on AQ4: Note : Cells that are used as part of a logic function as shaded this colour and the data contained within is critical to the function of this datasheet. DO NOT MODIFY.
Note on U21: Note Default is "4-20 mA"
Note on U30: Note Default is "Safe"

## Inspect, Ship & Other
Row | Data Sheets for Air Dryer Packages | [13 empty] | Issue
2 | Dryer Tag No. |  | Insert tag number
3 | Dryer Service |  | Insert service description
4 | Ref. Clause | Description |  |  |  |  | Requirement |  |  |  |  | Additional notes |  |  |  | Guidance text for Comment boxes
5 |  | Shop Inspections & Test
6 |  | Shop inspection : | [5 empty] | Select | [8 empty] | Select | Yes | No
7 |  | Non destructive examination of pressure containing components : | [5 empty] | Select | [8 empty] | Select | Yes | No
8 |  | Hydrostatic test - pressure vessels and exchangers : | [5 empty] | Select | [8 empty] | Select | Yes | No
9 |  | Hydrostatic test - piping : | [5 empty] | Select | [8 empty] | Select | Yes | No
10 |  | Pneumatic test for piping and tubing : | [5 empty] | Select | [8 empty] | Select | Yes | No
11 | 7.6 | Functional test of air dryer package : | [5 empty] | Select | [8 empty] | Select | Yes | No
12 |  | Alarm, control and trip settings test : | [5 empty] | Select | [8 empty] | Select | Yes | No
13 | 7.7 | Local control panel functionality test : | [5 empty] | Select | [8 empty] | Select | Yes | No
14 | 7.7 | Hardwire verification - control panel and on-skid wiring : | [5 empty] | Select | [8 empty] | Select | Yes | No
15 | 7.8 | Performance test of air dryer package : | [5 empty] | Select | [8 empty] | Select | Yes | No
16 | 7.9, 7.11 | Site acceptance test of air dryer package : | [5 empty] | Select | [8 empty] | Select | Yes | No
17 |  | Visual and dimensional inspection : | [5 empty] | Select | [8 empty] | Select | Yes | No
18 |  | Final inspection prior to painting : | [5 empty] | Select | [8 empty] | Select | Yes | No
19 | 7.10 | Sound level test : | [5 empty] | Select | [8 empty] | Select | Yes | No
20 |  | Surface preparation and coating inspection : | [5 empty] | Select | [8 empty] | Select | Yes | No
21 |  | Proof load test - Lifting lugs and pad eyes : | [5 empty] | Select | [8 empty] | Select | Yes | No
22 |  | Preservation and packing inspection : | [5 empty] | Select | [8 empty] | Select | Yes | No
23 |  | Shipment | [13 empty] | 8.4.1 Unless otherwise specified, equipment shall be prepared for domestic shipment. Domestic shipment preparation shall make the equipment suitable for outdoor storage for a period of at least six months with no disassembly required before operation except possibly inspection of bearings and seals. Preparation for longer storage or export shipment is more rigorous and, if specified, shall be provided by the vendor following agreed procedures.
24 |  | For : |  |  |  |  | Select | [9 empty] | Select | Domestic delivery | Export
25 |  | Export boxing required : |  |  |  |  | Select | [9 empty] | Select | Yes | No
26 |  | Outdoor storage required : |  |  |  |  | Select | [9 empty] | Select | No | Yes - for 6 months | Yes - for 12 months | Yes - for other
27 |  | Weight
28 |  | Package dry weight : |  |  |  |  | Input data | [10 empty] | kg | lb | kg
29 |  | Package operating weight : |  |  |  |  | Input data
30 |  | Weight of vessels (dry weight) : |  |  |  |  | Input data
31 |  | Weight of maintainable component : |  |  |  |  | Input data
32 |  | Heater element assembly
33 |  | Blower motor : |  |  |  |  | Input data
34 |  | Heat exchanger tube bundle : |  |  |  |  | Input data
35 |  | Relief valve : |  |  |  |  | Input data
36 |  | Other : |  |  |  |  | Input data
37 |  | Total shipping weight : |  |  |  |  | Input data
38 |  | Dimensions |  | L | X | W |  |  | X | H | [7 empty] | mm | in | mm
39 |  | Complete dryer unit : |  | Input data | X | Input data |  |  | X | Input data
40 |  | Heater element assembly : |  | Input data | X | Input data |  |  | X | Input data
41 |  | Blower motor : |  | Input data | X | Input data |  |  | X | Input data
42 |  | Exchanger tube bundle : |  | Input data | X | Input data |  |  | X | Input data
43 |  | Total shipping dimensions : |  | Input data | X | Input data |  |  | X | Input data
44
45
46
47
48
49
50
51
52
53
54
55
56
57
58
59
60
61
62
| DOCUMENT NUMBER : |  | Insert project document number | [6 empty] | REV : | Insert project document revision |  | Sheet 7 of | 9

## SVL
Row | Data Sheets for Air Dryer Packages | [10 empty] | Issue
2 | Dryer Tag No. : |  | Insert tag number
3 | Dryer Service : |  | Insert service description
4 | Ref. Clause | Description |  |  | Requirement |  |  |  | Additional notes |  |  |  | Guidance text for Comment boxes
5 | Sub-vendor list
6 |  | Equipment type |  | Manufacturer |  |  | Model / Description
7 |  | Equipment
8 |  | Desiccant Vessel
9 |  | Pre-filter
10 |  | After-filter
11 |  | Regeneration Heater
12 |  | Regeneration Blower
13 |  | Regeneration cooler
14 |  | Purge flow silencer
15 |  | Electric Motor
16
17 |  | Piping components
18 |  | Switching valve
19 |  | Butterfly valves
20 |  | Electric motors
21 |  | Ball valves
22 |  | Check valves
23 |  | Suction strainers
24 |  | Auto-Drain Trap
25
26 |  | Control and Instrumentation
27 |  | Pressure gauges
28 |  | Temperature gauges
29 |  | Level gauges
30 |  | Differential pressure transmitters
31 |  | Pressure switches
32 |  | Temperature switches
33 |  | Level switches
34 |  | Pressure transmitters
35 |  | Temperature transmitters
36 |  | Level transmitters
37 |  | Control valves
38 |  | Pressure relief valves
39 |  | Thermal relief valves
40 |  | Dew Point Transmitter
41 |  | Dew Point Analyser
42 |  | Dew Point Meter
43 |  | Sight flow indicators
44 |  | Purge flow indicators
45 |  | Solenoid valves
46 |  | Annunciator
47 |  | Tube fittings
48 |  | Local Control Panel
49
50
51
52
53
54
55 |  | Other
56
57
58
59
60
61
62
| DOCUMENT NUMBER : |  | Insert project document number |  |  | REV : |  | Insert project document revision |  | Sheet 8 of | 9

## Supplement
Row | Data Sheets for Air Dryer Packages | [5 empty] | Issue
2 | Dryer Tag No. : | Insert tag number
3 | Dryer Service : | Insert service description
4 | PURCHASER SUPPLEMENTARY REQUIREMENTS
5 | Delete this sheet if not required.
6
7
8
9
10
11
12
13
14
15
16
17
18
19
20
21
22
23
24
25
26
27
28
29
30
31
32
33
34
35
36
37
38
39
40
41
42
43
44
45
46
47
48
49
50
51
52
53
54
55
56
57
58
59
60
61
62
| DOCUMENT NUMBER : | Insert project document number | REV : | Insert project document revision | Sheet 9 of | 9