## Guidance
S-712D Data sheet for
General Purpose Gear Units
Guidance on the use of this data sheet
To be used in conjunction with :
IOGP S-712 Supplementary Specification to API Standard 677 General Purpose Gear Units for Petroleum, Chemical and Gas Industry Services
This data sheet is set-up to be used in electronic format by both the purchaser/user and the supplier/manufacturer.
This data sheet provides reference back to the parent standard or the supplementary specification where relevant.
Default values (if applicable) are pre-populated in this data sheet, but may be modified as required by the user.
The Supplement sheet is provided in an open format sheet for application of specific items not covered in the main part of the datasheet. This sheet is not intended to modify requirements defined in the supplementary requirements specification.
The data sheet includes a revision (issue) column on the right hand side for use by the purchaser/user. After the first issue, for each subsequent revision of the data sheet that is issued to suppliers for enquiry or purchase, the purchaser/user should use the issue column to denote that the data on a specific row has been updated since the previous revision. This will enable the supplier to easily identify where changes have been made.
Legend | Select | Supplier/manufacturer completed, pick list of pre-defined values (may be pre-populated with a default value).
| Input data | Supplier/manufacturer completed data entry.
| Select | Purchaser/user completed, pick list of pre-defined values (may be pre-populated with a default value).
| Input data | Purchaser/user completed data entry.
| Select | Either supplier/manufacturer or purchaser/user completed, pick list of pre-defined values (may be pre-populated with a default value).
| Input Data | Either supplier/manufacturer or purchaser/user completed data entry.
| Select | Selection of units from a pre-defined pick list.
IOGP S-712D Version 0.1
Public Review Draft

## Front & Preliminaries
|  |  |  | SPECIFICATION | October
|  |  |  | S-712D | 2019
Data Sheet for
General Purpose Gear Units
Revision history
| VERSION | DATE | PURPOSE
| 0.1 | October 2019 | Issued for Public Review
Acknowledgements
This IOGP Specification was prepared by a Joint Industry Project 33
Standardization of Equipment Specifications for Procurement organized
by IOGP with support by the World Economic Forum (WEF).
Disclaimer
Whilst every effort has been made to ensure the accuracy of the information
contained in this publication, neither IOGP nor any of its Members past present or
future warrants its accuracy or will, regardless of its or their negligence, assume
liability for any foreseeable or unforeseeable use made thereof, which liability is
hereby excluded. Consequently, such use is at the recipient’s own risk on the basis
that any use by the recipient constitutes agreement to the terms of this disclaimer.
The recipient is obliged to inform any subsequent recipient of such terms.
This publication is made available for information purposes and solely for the private
use of the user. IOGP will not directly or indirectly endorse, approve or accredit the
content of any course, event or otherwise where this publication will be reproduced.
Copyright notice
The contents of these pages are © International Association of Oil & Gas Producers.
Permission is given to reproduce this report in whole or in part provided (i)
that the copyright of IOGP and (ii) the sources are acknowledged. All other rights are
reserved. Any other use requires the prior written permission of IOGP.
These Terms and Conditions shall be governed by and construed in accordance
with the laws of England and Wales. Disputes arising here from shall be exclusively
subject to the jurisdiction of the courts of England and Wales.
IOGP S-712D Version 0.1
S-712D Data sheet for
General Purpose Gear Units
Foreword
This specification was prepared under Joint Industry Programme 33 (JIP33) “Standardization of Equipment Specifications for Procurement” organized by the International Oil & Gas Producers Association (IOGP) with the support from the World Economic Forum (WEF). Companies from the IOGP membership participated in developing this specification to leverage and improve industry level standardization for projects globally in the oil and gas sector. The work has developed a minimized set of supplementary requirements for procurement, with life cycle cost in mind, resulting in a common and jointly approved specification, building on recognized industry and/or international standards.
Recent trends in oil and gas projects have demonstrated substantial budget and schedule overruns. The Oil and Gas Community within the World Economic Forum (WEF) has implemented a Capital Project Complexity (CPC) initiative which seeks to drive a structural reduction in upstream project costs with a focus on industry-wide, non-competitive collaboration and standardization. The CPC vision is to standardize specifications for global procurement for equipment and packages, facilitating improved standardization of major projects across the globe. JIP33 provides the oil and gas sector with the opportunity to move from internally to externally focussed standardization initiatives and provide step change benefits in the sector’s capital projects performance
This specification has been developed in consultation with a broad user and supplier base to realize benefits from standardization and achieve significant project and schedule cost reductions.
The JIP33 work groups performed their activities in accordance with IOGP’s Competition Law Guidelines (November 2014).
IOGP S-712D Version 0.1
S-712D Data Sheet for
General Purpose Gear Units
Introduction
The purpose of this equipment data sheet is to define buyer specific requirements for the supply of actuators for on-off valves, in accordance with IOGP S-712, for application in the petroleum and natural gas industries. The data sheet provides project specific requirements where the supplementary specification and its parent standard require the purchaser to define an application specific requirement. It also includes information required by the purchaser for technical evaluation purposes. Additional purchaser supplied documents are also listed in the data sheets, to define scope and technical requirements for enquiry and purchase of the equipment.
This datasheet shall be used in conjunction with the supplementary requirements specification IOGP S-712, information requirements specification IOGP S-712L and quality requirements specification IOGP S-712Q which together comprise the full set of specification documents. The Introduction section in the supplementary requirements specification provides further information on the purpose of each of these documents and the order of precedence for their use.
JIP33 Specification for Procurement Documents Data Sheet
IOGP S-712D Version 0.1
Public Review Draft
Public Review Draft
Public Review Draft
Public Review Draft

## General
Row |  | S-712D Data Sheet for General Purpose Gear Units | [5 empty] | Issue
2 | Tag No. : |  | Insert Tag Number
3 | Service : |  | Insert Service Description | [5 empty] | Default
4 | Ref. Clause | Description | Requirement |  |  |  | Additional notes
5 |  | General
6 |  | Applicable to : |  |  |  | Select |  |  | Select | proposal | purchase | as built
7 |  | Purchaser : |  |  |  | Input Data
8 | 1.6, DATA SHEET, DATA SHEET, DATA SHEET, DATA SHEET | Dimensions-units of measurement : |  |  |  | Select |  |  | Select | SI | U.S. customary
9 |  | Manufacturer : |  |  |  | Input Data
10 |  | Model no. : |  |  |  | Input Data
11 |  | Number required : |  |  |  | Input Data
12 |  | Serial number : |  |  |  | Input Data
13 |  | Service : |  |  |  | Input Data
14 |  | Driver type : |  |  |  | Input Data
15 |  | Driven equipment : |  |  |  | Input Data
16 |  | Basic Design
17 | 2.1.4, 2.4.1.2 | Driven equipment absorbed power - normal : |  |  | Input Data | Select |  |  | Select | kW | HP
18 | 2.1.4 | Driven equipment absorbed power - maximum : |  |  | Input Data | Select |  |  | Select | kW | HP
19 | 2.4.1.1 | Driver power - rated : |  |  | Input Data | Select |  |  | Select | kW | HP
20 | 2.4.1.1 | Driver power - maximum : |  |  | Input Data | Select |  |  | Select | kW | HP
21 | 1.4 | Maximum continuous speed : |  |  | Input Data | RPM
22 | 2.1.4, 2.4.1.1 | Minimum operating speed : |  |  | Input Data | RPM
23 | 1.4 | Trip speed : |  |  | Input Data | RPM
24 | 2.4.1.1 | Torque at maximum continuous speed : |  |  | Input Data | Select |  |  | Select | N-m | ft-lb
25 | 2.1.4, 2.4.1.1 | Gear unit maximum torque : |  |  | Input Data | Select |  |  | Select | N-m | ft-lb
26 | 2.1.4 | Speed for maximum torque : |  |  | Input Data | RPM
27 | 1.4, 2.1.4 | Rated speed specified - input : |  |  | Input Data | RPM
28 | 1.4, 2.1.4 | Rated speed nominal - input : |  |  | Input Data | RPM
29 | 1.4 | Rated speed specified - output : |  |  | Input Data | RPM
30 | 1.4 | Rated speed nominal - output : |  |  | Input Data | RPM
31 | 2.1.5 | Allowable variation in gear ratio (+/-) : |  |  | Input Data | %
32 | 2.4.2 | Gear service factor (minimum) : |  |  |  | Input Data
33 | 2.4.3.5 | Hardness - pinion : |  |  | Input Data | Select |  |  | Select | HB | Rc
34 | 2.4.3.5 | Hardness - gear : |  |  | Input Data | Select |  |  | Select | HB | Rc
35 | 2.2 | Shaft assembly designation : |  |  |  | Input Data
36 | 2.3.3 | High speed shaft rotation facing coupling : |  |  |  | Select |  |  | Select | CW | CCW
37 | 2.3.3 | Low speed shaft rotation facing coupling : |  |  |  | Select |  |  | Select | CW | CCW
38 | 3.2.3 | High speed shaft end for coupling installation : |  |  | Select | Select |  |  | Select | cylindrical | taper | hyd. taper | Select | 1-key | 2-key | integral flange
39 | 3.2.3 | Low speed shaft end for coupling installation : |  |  | Select | Select |  |  | Select | cylindrical | taper | hyd. taper | Select | 1-key | 2-key | integral flange
40 | 2.1.17 | External loads : |  |  |  | Input Data
41 | 2.10.5, 2.4.1.2, 2.8.2.6.2 | Other operating conditions : |  |  |  | Input Data
42 | 2.4.1.1 | Number of starts : |  |  | Input Data | per year
43 |  | Installation Data
44 | 2.1.15 | Installation area - indoor / outdoor : |  |  | Select | Input Data |  |  | Select | indoor | outdoor | other
45 | 2.1.15 | Installation area - heated / unheated : |  |  | Select | Input Data |  |  | Select | heated | unheated | other
46 | 2.1.15 | Installation area - roof / sides : |  |  | Select | Input Data |  |  | Select | under roof | partial sides | direct sunlight | other
47 | 2.1.15 | Installation at : |  |  | Select | Input Data |  |  | Select | grade | mezzanine | other level
48 | 2.1.15 | Gear unit special treatment : |  |  |  | Select |  |  | Select | winterisation | tropicalisation
49 | 2.1.10 | Electrical area classification - class : |  |  |  | Select |  |  | Select | Class 1 Division 2 | Zone 2 | Unclassified
50 | 2.1.10 | Electrical area classification - gas group : |  |  | Select | Input Data |  |  | Select | D | IIB | other
51 | 2.1.10 | Electrical area classification - temperature class : |  |  | Select | Input Data |  |  | Select | T3 | other
52 | 2.1.10 | Ingress protection : |  |  | Select | Input Data |  |  | Select | IP55 | IP56 | other
53 | 2.1.6 | Maximum allowable SPL : |  | Input Data | dBA | Select |  |  |  | at 1 m | at 3 ft
54 | 2.1.15 | Elevation (MSL) : |  |  | Input Data | Select |  |  | Select | m | ft
55 | 2.1.15 | Barometer : |  |  | Input Data | Select |  |  | Select | kPa abs | psia
56 | 2.1.15 | Relative humidity - maximum : |  |  | Input Data | %
57 | 2.1.15 | Relative humidity - minimum : |  |  | Input Data | %
58 | 2.1.15 | Dry bulb temperature - maximum : |  |  | Input Data | Select |  |  | Select | °C | °F
59 | 2.1.15 | Dry bulb temperature - normal : |  |  | Input Data | Select |  |  | Select | °C | °F
60 | 2.1.15 | Dry bulb temperature - minimum : |  |  | Input Data | Select |  |  | Select | °C | °F
61 | 2.1.15 | Wet bulb temperature - maximum : |  |  | Input Data | Select |  |  | Select | °C | °F
62 | 2.1.15 | Wet bulb temperature - normal : |  |  | Input Data | Select |  |  | Select | °C | °F
63 | 2.1.15 | Wet bulb temperature - minimum : |  |  | Input Data | Select |  |  | Select | °C | °F
64 | 2.1.15 | Unusual conditions : |  |  |  | Select |  |  | Select | saliferous | fumes | dust
65 |  | Basic Gear Data
66 | 2.4.1.1 | Mechanical rating at maximum continuous speed : |  |  | Input Data | Select |  |  | Select | kW | hp
67 | 2.1.4, 2.4.1.1 | Minimum allowable speed : |  |  | Input Data | RPM
68 | 1.4 | Thermal rating @ maximum continuous speed : |  |  | Input Data | Select |  |  | Select | kW | hp
69 | 2.4.1.1 | Full load gear unit power loss : |  |  | Input Data | Select |  |  | Select | kW | hp
70 |  | Gear unit mechanical efficiency : |  |  | Input Data | %
71 | 2.7.1.2 | Pitch line velocity : |  |  | Input Data | Select |  |  | Select | m/sec | FPM
72 | 2.4.3.1 | Tooth pitting index, "K" - actual : |  |  | Input Data | Select |  |  | Select | kPa | psi
73 | 2.4.3.1 | Tooth pitting index, "K" - allowable : |  |  | Input Data | Select |  |  | Select | kPa | psi
74 | 2.4.3.2 | Tangential load "Wt" : |  |  | Input Data | Select |  |  | Select | kN | lb
75 | 2.4.4.1 | Bending stress number, St for pinion - allowable : |  |  | Input Data | Select |  |  | Select | kPa | psi
76 | 2.4.4.2 | Bending stress number, St for pinion - actual : |  |  | Input Data | Select |  |  | Select | kPa | psi
77 | 2.4.4.1 | Bending stress number, St for gear - allowable : |  |  | Input Data | Select |  |  | Select | kPa | psi
78 | 2.4.4.2 | Bending stress number, St for gear - actual : |  |  | Input Data | Select |  |  | Select | kPa | psi
79 | 2.4.3.3 | Material index number : |  |  | Input Data | Select |  |  | Select | kPa | psi
80 | 2.1.6 | Anticipated SPL : |  | Input Data | Select | dBA |  |  | Select | at 1 m | at 3 ft
81 |  | Journal static weight loads - pinion : |  |  | Input Data | Select |  |  | Select | kN | lb
82 |  | Journal static weight loads - gear : |  |  | Input Data | Select |  |  | Select | kN | lb
83 |  | WR² referred to low speed shaft : |  |  | Input Data | Select |  |  | Select | N mm² | lb in²
84 |  | Breakaway torque @ low speed shaft : |  |  | Input Data | Select |  |  | Select | N-m | ft-lb
85 | 2.4.5 | Overhung load factor : |  |  |  | Input Data
86 |  | Construction Feature
87 | 1.1.1 | Gear unit - reducer / increaser : |  |  |  | Select |  |  | Select | reducer | increaser
88 | 1.1.1 | Gear - stages : |  |  |  | Select |  |  | Select | single stage | two stage
89 | 1.1.1 | Gear - helical : |  |  |  | Select |  |  | Select | single helical | double helical | not applicable
90 | 1.1.1 | Other gear type : |  |  |  | Select |  |  | Select | epicyclic | bevel gear | not applicable
91 | 2.7.1.5 | Hunting tooth combination : |  |  |  | Select |  |  | Select | yes | no
92 | 2.4.3.1 | Number of teeth - pinion : |  |  |  | Input Data
93 | 2.4.3.1 | Number of teeth - gear : |  |  |  | Input Data
94 | 2.4.3.1 | Gear ratio : |  |  |  | Input Data
95 | 2.4.3.1 | Center distance : |  |  | Input Data | Select |  |  | Select | mm | in
96 | 2.4.3.1 | Pitch diameter - pinion : |  |  | Input Data | Select |  |  | Select | mm | in
97 | 2.4.3.1 | Pitch diameter - gear : |  |  | Input Data | Select |  |  | Select | mm | in
98 | 2.7.1.3 | Tooth surface finish RA - pinion : |  |  | Input Data | Select |  |  | Select | µm, µin
99 | 2.7.1.3 | Tooth surface finish RA - gear : |  |  | Input Data | Select |  |  | Select | µm, µin
100 |  | AGMA geometry factor "J" - pinion : |  |  |  | Input Data
101 |  | AGMA geometry factor "J" - gear : |  |  |  | Input Data
102 | 2.4.3.2 | Helix angle : |  |  | Input Data | degrees
103 |  | Normal pressure angle (parallel shaft) : |  |  | Input Data | degrees
104 |  | Transverse pressure angle (bevel gear) : |  |  | Input Data | degrees
105 |  | Net face width, "F" : |  |  | Input Data | Select |  |  | Select | mm | in
106 | 2.4.3.7 | Pinion L/d : |  |  |  | Input Data
107 |  | Normal diametral pitch "PND" : |  |  | Input Data | Select |  |  | Select | mm | in
108 |  | Backlash : |  |  | Input Data | Select |  |  | Select | mm | in
109 | 2.7.1.1 | Teeth generation process - pinion : |  |  |  | Input Data
110 | 2.7.1.1 | Teeth generation process - gear : |  |  |  | Input Data
111 |  | Teeth finishing process - pinion : |  |  |  | Input Data
112 |  | Teeth finishing process - gear : |  |  |  | Input Data
113 | 2.4.3.7 | Pinion teeth hardening method : |  |  |  | Select |  |  | Select | through hardened | case hardened | nitrided
114 | 2.4.3.7 | Gear teeth hardening method : |  |  |  | Select |  |  | Select | through hardened | case hardened | nitrided
115 |  | Pinion to shaft fit method : |  |  |  | Select |  |  | Select | integral | shrunk-on
116 |  | Gear to shaft fit method : |  |  |  | Select |  |  | Select | integral | shrunk-on
117 |  | Additional Requirements
118 | 3.3.1.1 | Gear furnished for mounting on baseplate / soleplates : |  |  |  | Select |  |  | Select | baseplate | soleplates
119 | 3.3.1.3 | Baseplate suitable for column mounting : |  |  |  | Select |  |  | Select | yes | no
120 | 3.3.1.2.5 | Grout type : |  |  |  | Select |  |  | Select | epoxy | cementitious | none
121 | 4.4.3.1 | Painting specification : |  |  |  | Input Data
122 |  | Miscellaneous
123 | 2.8.2.9 | Torsional analysis by : |  |  | Select | Input Data |  |  | Select | gear vendor | other
124 | 2.8.2.1 | Lateral analysis report : |  |  |  | Select |  |  | Select | for speed lower than 7200 RPM | for speed higher than 7200 RPM
125 | 3.2.1 | Coupling supplied by : |  |  | Select | Input Data |  |  | Select | gear vendor | other
126 | 3.2.1 | Coupling guards supplied by : |  |  | Select | Input Data |  |  | Select | gear vendor | other
127 | 4.3.3.10 | Spare set of gear rotors : |  |  |  | Select |  |  | Select | yes | no
128 | 2.6.2.1 | Orientation of oil inlet and outlet connections : |  |  |  | Input Data
129 | 2.5.1.8, 2.5.1.9 | Filter-breather connections : |  |  |  | Select |  |  | Select | flanged | screwed
130 | 2.5.1.8, 2.5.1.9 | Filter-breather material of construction : |  |  |  | Select |  |  | Select | SS316 | other
131 |  | Vibration Detectors
132 | 2.9.4.5, 3.4.2 | Vibration detectors - provisions in bearing housing : |  |  |  | Select |  |  | Select | required | not required
133 |  | Radial Vibration Detectors
134 | 3.4.2 | Radial vibration detectors : |  |  |  | Select |  |  | Select | required | not required
135 | 3.4.2 | Radial vibration detector manufacturer : |  |  |  | Input Data
136 | 3.4.2 | No. at each bearing : |  |  |  | Input Data
137 | 3.4.2 | Total no. : |  |  |  | Input Data
138 | 3.4.2 | Oscillator demodulators supplied by : |  |  | Select | Input Data |  |  | Select | gear vendor | other
139 | 3.4.2 | Oscillator demodulator manufacturer : |  |  |  | Input Data
140 | 3.4.2 | Monitor supplied by : |  |  | Select | Input Data |  |  | Select | gear vendor | other
141 | 3.4.2 | Radial vibration monitor location : |  |  |  | Input Data
142 | 3.4.2 | Enclosure type : |  |  |  | Input Data
143 | 3.4.2 | Enclosure manufacturer : |  |  |  | Input Data
144 | 3.4.2 | Alarm set point : |  |  | Input Data | Select |  |  | Select | μm | mil
145 | 3.4.2 | Shut down set point : |  |  | Input Data | Select |  |  | Select | μm | mil
146 |  | Axial Position Detectors
147 | 3.4.2 | Axial position detectors : |  |  |  | Select |  |  | Select | required | not required
148 | 3.4.2 | Axial position detector manufacturer : |  |  |  | Input Data
149 | 3.4.2 | No. required : |  |  |  | Input Data
150 | 3.4.2 | Alarm set point : |  |  |  | Input Data
151 | 3.4.2 | Axial position monitor location : |  |  |  | Input Data
152 | 3.4.2 | Oscillator demodulators supplied by : |  |  | Select | Input Data |  |  | Select | gear vendor | other
153 | 3.4.2 | Oscillator demodulator manufacturer : |  |  |  | Input Data
154 | 3.4.2 | Shutdown delay time : |  |  | Input Data | Seconds
155 | 3.4.2 | Monitor supplied by : |  |  | Select | Input Data |  |  | Select | gear vendor | other
156 | 3.4.2 | Axial position monitor location : |  |  |  | Input Data
157 | 3.4.2 | Enclosure type : |  |  |  | Input Data
158 | 3.4.2 | Enclosure manufacturer : |  |  |  | Input Data
159 | 3.4.2 | Alarm set point : |  |  |  | Input Data
160 | 3.4.2 | Shut down set point : |  |  |  | Input Data
161 | 3.4.2 | Shutdown delay time : |  |  | Input Data | seconds
162 |  | Accelerometer
163 | 2.9.4.6 | Accelerometers - provisions in gear casing : |  |  |  | Select |  |  | Select | required | not required
164 | 3.4.2 | Accelerometer manufacturer : |  |  |  | Input Data
165 | 3.4.2 | No. required : |  |  |  | Input Data
166 | 3.4.2 | Accelerometer installation location : |  |  |  | Input Data
167 | 3.4.2 | Monitor supplied by : |  |  | Select | Input Data |  |  | Select | gear vendor | other
168 |  | Radial Bearings
169 |  | Pinion
170 | 2.9.1.1 | Type : |  |  |  | Input Data
171 |  | Journal bearing manufacturer : |  |  |  | Input Data
172 | 2.9.2.1.1 | Diameter : |  |  | Input Data | Select |  |  | Select | mm | in
173 | 2.9.2.1.1 | Length : |  |  | Input Data | Select |  |  | Select | mm | in
174 | 2.9.2.1.1 | Journal velocity : |  |  | Input Data | Select |  |  | Select | m/sec | ft/sec
175 | 2.9.2.1.1 | Loading : |  |  | Input Data | Select |  |  | Select | kPa | psi
176 | 2.9.2.1.1 | Bearing clearance (miminum) : |  |  | Input Data | Select |  |  | Select | mm | in
177 | 2.9.2.1.1 | Bearing clearance (maximum) : |  |  | Input Data | Select |  |  | Select | mm | in
178 | 2.9.2.1.1 | Bearing span : |  |  | Input Data | Select |  |  | Select | mm | in
179 | 2.9.2.2.1 | L10 / B10 hours, (roller element) : |  |  |  | Input Data
180 |  | Gear
181 | 2.9.2.1.1 | Type : |  |  |  | Input Data
182 |  | Journal bearing manufacturer : |  |  |  | Input Data
183 | 2.9.2.1.1 | Diameter : |  |  | Input Data | Select |  |  | Select | mm | in
184 | 2.9.2.1.1 | Length : |  |  | Input Data | Select |  |  | Select | mm | in
185 | 2.9.2.1.1 | Journal velocity : |  |  | Input Data | Select |  |  | Select | m/sec | ft/sec
186 | 2.9.2.1.1 | Loading : |  |  | Input Data | Select |  |  | Select | kPa | psi
187 | 2.9.2.1.1 | Bearing clearance (minimum) : |  |  | Input Data | Select |  |  | Select | mm | in
188 | 2.9.2.1.1 | Bearing clearance (maximum) : |  |  | Input Data | Select |  |  | Select | mm | in
189 | 2.9.2.1.1 | Bearing span : |  |  | Input Data | Select |  |  | Select | mm | in
190 | 2.9.2.2.1 | L10 / B10 hours, (roller element) : |  |  |  | Input Data
191 |  | Thrust Bearings
192 |  | Pinion
193 | 2.9.3.1.2 | Location : |  |  |  | Input Data
194 | 2.9.3.1.2 | Thrust bearing manufacturer : |  |  |  | Input Data
195 | 2.9.3.1.2 | Type : |  |  |  | Input Data
196 | 2.9.3.1.2 | Size : |  |  |  | Input Data
197 | 2.9.3.1.2 | Area : |  |  | Input Data | Select |  |  | Select | mm2 | in2
198 | 2.9.3.1.2 | Rating : |  |  | Input Data | Select |  |  | Select | kPa | psi
199 | 2.9.3.1.2 | Loading : |  |  | Input Data | Select |  |  | Select | kPa | psi
200 | 2.9.3.3.1 | L10 / B10 hours, (roller element) : |  |  |  | Input Data
201 | 2.9.3.1.2 | Internal thrust load (+/-) : |  |  | Input Data | Select |  |  | Select | kN | lb
202 | 2.9.3.1.2 | External thrust load (+/-) : |  |  | Input Data | Select |  |  | Select | kN | lb
203 | 2.9.3.1.2 | Upward thrust capacity (Bevel Gear) : |  |  | Input Data | Select |  |  | Select | kN | lb
204 | 2.9.3.1.2 | Downward thrust capacity (Bevel Gear) : |  |  | Input Data | Select |  |  | Select | kN | lb
205 |  | Gear
206 | 2.9.3.1.2 | Location : |  |  |  | Input Data
207 | 2.9.3.1.2 | Thrust bearing manufacturer : |  |  |  | Input Data
208 | 2.9.3.1.2 | Type : |  |  |  | Input Data
209 | 2.9.3.1.2 | Size : |  |  |  | Input Data
210 | 2.9.3.1.2 | Area : |  |  | Input Data | Select |  |  | Select | mm2 | in2
211 | 2.9.3.1.2 | Rating : |  |  | Input Data | Select |  |  | Select | kPa | psi
212 | 2.9.3.1.2 | Loading : |  |  | Input Data | Select |  |  | Select | kPa | psi
213 | 2.9.3.3.1 | L10 / B10 hours, (Roller Element) : |  |  |  | Input Data
214 | 2.9.3.1.2 | Internal thrust load (+/-) : |  |  | Input Data | Select |  |  | Select | kN | lb
215 | 2.9.3.1.2 | External thrust load (+/-) : |  |  | Input Data | Select |  |  | Select | kN | lb
216 | 2.9.3.1.2 | Downward thrust capacity (Bevel Gear) : |  |  | Input Data | Select |  |  | Select | kN | lb
217 | 2.9.3.1.2 | Upward thrust capacity (Bevel Gear) : |  |  | Input Data | Select |  |  | Select | kN | lb
218 |  | Materials
219 | 2.11.1.2, 2.11.4.1 | Gear casing material : |  |  |  | Input Data
220 | 2.11.1.2 | Oil seals : |  |  |  | Input Data
221 | 2.5.1.4, 2.5.1.5, 2.6.2.2 | Internal piping SS 316L and tube SS 316 material : |  |  |  | Input Data
222 | 2.11.1.2 | Radial bearing : |  |  |  | Input Data
223 | 2.11.1.2 | Thrust bearing (s) : |  |  |  | Input Data
224 | 2.11.1.2 | High speed shaft : |  |  |  | Input Data
225 | 2.11.1.2 | Low speed shaft : |  |  |  | Input Data
226 | 2.11.1.2 | Pinion material : |  |  |  | Input Data
227 | 2.11.1.2 | Pinion hardness : |  |  | Input Data | Select |  |  | Select | HB | Rc
228 | 2.11.1.2 | Gear material : |  |  |  | Input Data
229 | 2.11.1.2 | Gear hardness : |  |  | Input Data | Select |  |  | Select | HB | Rc
230 |  | Piping Connections
231 | 2.6.2.1 | Lube oil inlet - number : |  |  |  | Input Data
232 | 2.6.2.1 | Lube oil inlet - size : |  |  | Input Data | Select |  |  | Select | mm | in
233 | 2.6.2.1 | Lube oil inlet - type : |  |  |  | Input Data
234 | 2.6.2.1 | Lube oil outlet - number : |  |  |  | Input Data
235 | 2.6.2.1 | Lube oil outlet - size : |  |  | Input Data | Select |  |  | Select | mm | in
236 | 2.6.2.1 | Lube oil outlet - type : |  |  |  | Input Data
237 | 2.6.2.1 | Vent - number : |  |  |  | Input Data
238 | 2.6.2.1 | Vent - size : |  |  | Input Data | Select |  |  | Select | mm | in
239 | 2.6.2.1 | Vent - type : |  |  |  | Input Data
240 |  | Instruments
241 |  | Low lube oil pressure alarm switch : |  |  |  | Select |  |  | Select | yes | no
242 |  | Low lube oil temperature alarm switch : |  |  |  | Select |  |  | Select | yes | no
243 | 3.4.1.4 | Temperature measuring devices : |  |  |  | Select |  |  | Select | thermometer | thermocouple | RTD
244 | 3.4.1.4 | Liquid filled pressure gauge : |  |  |  | Select |  |  | Select | yes | no
245 | 3.4.1.4 | Thermal relief valves : |  |  |  | Select |  |  | Select | yes | no
246 |  | Contract Data
247 | 4.2.1.1 | Test data prior to shipment : |  |  |  | Select |  |  | Select | yes | no
248 |  | Progress reports : |  |  |  | Select |  |  | Select | yes | no
249 |  | Shipment
250 | 4.4.1 | Export boxing - contract unit : |  |  |  | Select |  |  | Select | yes | no
251 | 4.4.1 | Export boxing - spares : |  |  |  | Select |  |  | Select | yes | no
252 | 4.4.1 | Domestic boxing - contract unit : |  |  |  | Select |  |  | Select | yes | no
253 | 4.4.1 | Domestic boxing - spares : |  |  |  | Select |  |  | Select | yes | no
254 | 4.4.1 | Outdoor storage over 6 months - contract unit : |  |  |  | Select |  |  | Select | yes | no
255 | 4.4.3.9 | Outdoor storage over 6 months - spares : |  |  |  | Select |  |  | Select | yes | no
256 | 4.4.8 | Fit up and assembly of mounted accessories : |  |  |  | Select |  |  | Select | yes | no
257 |  | Couplings
258 |  | Manufacturer - pinion side coupling : |  |  |  | Input Data
259 |  | Manufacturer - gear side coupling : |  |  |  | Input Data
260 |  | Model - pinion side coupling : |  |  |  | Input Data
261 |  | Model - gear side coupling : |  |  |  | Input Data
262 | 3.2.2 | Pinion side - coupling rating, kW/100 RPM : |  |  |  | Input Data
263 | 3.2.2 | Gear side - coupling rating, kW/100 RPM : |  |  |  | Input Data
264 | 3.2.4 | Tapered keyless / key - pinion side (if not Integral) : |  |  |  | Select |  |  | Select | keyless | 1-key | 2-key
265 | 3.2.4 | Tapered keyless / key - gear side (if not Integral) : |  |  |  | Select |  |  | Select | keyless | 1-key | 2-key
266 | 3.2.4 | Cylindrical - pinion side (if not Integral) : |  |  |  | Select |  |  | Select | 1-key | 2-key
267 | 3.2.4 | Cylindrical - gear side (if not Integral) : |  |  |  | Select |  |  | Select | 1-key | 2-key
268 |  | Lubrication Requirements
269 | 2.10.4 | Oil system furnished by : |  |  | Select | Input Data |  |  | Select | gear vendor | other
270 | 2.10.2 | Oil viscocity : |  | Select | Input Data | cP |  |  | Select | at 40 °C | at 100 °F
271 | 2.10.2 | Oil viscocity : |  | Select | Input Data | cP |  |  | Select | at 100 °C | at 210 °F
272 | 2.10.3 | Lubrication requirements : |  |  |  | Select |  |  | Select | Fig. C-1 | Fig. C-2
273 |  | Main oil pump - manufacturer : |  |  |  | Input Data
274 |  | Main oil pump - type : |  |  |  | Input Data
275 |  | Main oil pump - drive : |  |  |  | Select |  |  | Select | shaft driven | motor driven
276 |  | Standby oil pump - manufacturer : |  |  |  | Input Data
277 |  | Standby oil pump - type : |  |  |  | Input Data
278 |  | Oil pump casing - material of construction : |  |  |  | Select |  |  | Select | cast iron | steel
279 |  | Oil cooler : |  |  |  | Select |  |  | Select | air cooled | water cooled | not required
280 |  | Oil heater : |  |  |  | Select |  |  | Select | electric with thermostat | steam | not required
281 |  | Duplex filters : |  |  |  | Select |  |  | Select | yes | no
282 | 2.10.1 | Lubrication system type : |  |  |  | Select |  |  | Select | circulating | pressurised | combined
283 |  | Filter rating : |  |  | Input Data | Select |  |  | Select | µm, µin
284 |  | Minimum oil startup temperature : |  |  | Input Data | Select |  |  | Select | °C | °F
285 |  | Oil flow : |  |  | Input Data | Select |  |  | Select | m3/hr | GPM
286 |  | Oil pressure : |  |  | Input Data | Select |  |  | Select | kPa | psi
287 |  | Unit power loss : |  |  | Input Data | Select |  |  | Select | kW | hp
288 |  | Reservoir : |  |  |  | Select |  |  | Select | gear casing | separate
289 |  | Lube oil inlet - size : |  |  | Input Data | Select |  |  | Select | mm | in
290 |  | Lube oil outlet - size : |  |  | Input Data | Select |  |  | Select | mm | in
291 |  | Weights And Dimensions
292 |  | Net weight - gear unit : |  |  | Input Data | Select |  |  | Select | kg | lb
293 |  | Net weight - auxilliaries : |  |  | Input Data | Select |  |  | Select | kg | lb
294 |  | Maximum maintenance weight : |  |  | Input Data | Select |  |  | Select | kg | lb
295 |  | Total shipping weight : |  |  | Input Data | Select |  |  | Select | kg | lb
296 |  | Total shipping dimensions - length : |  |  | Input Data | Select |  |  | Select | mm | in
297 |  | Total shipping dimensions - width : |  |  | Input Data | Select |  |  | Select | mm | in
298 |  | Total shipping dimensions - height : |  |  | Input Data | Select |  |  | Select | mm | in
299 |  | Inspection And Tests
300 |  | Conformity Assessment System : |  |  |  | D |  |  | Select | A | B | C | D
301 | 4.1.1 | Advance notice of witness testing : |  |  | Input Data | calendar days
302 | 4.1.3 | Shop inspection participation : |  |  |  | Select |  |  | Select | yes | no
303 | 4.1.6 | Equipment cleanliness inspection : |  |  |  | Select |  |  | Select | yes | no
304 | 4.1.7 | Hardness verification : |  |  |  | Select |  |  | Select | yes | no
305 | 4.2.2.9.3 | Magnetic particle inspection - wet : |  |  |  | Select |  |  | Select | yes | no
306 | 4.2.2.10.1 | Magnetic particle inspection - dry : |  |  |  | Select |  |  | Select | yes | no
307 | 4.2.2.9.2 | Ultrasonic inspection : |  |  |  | Select |  |  | Select | yes | no
308 | 2.11.2.3 | Weld inspection : |  |  |  | Select |  |  | Select | yes | no
309 | 4.3.1.2 | Dismantle-reassembly : |  |  |  | Select |  |  | Select | yes | no
310 | 2.7.2.1 | Contact check : |  |  |  | Select |  |  | Select | yes | no
311 | 2.7.2.1 | Contact check tape lift : |  |  |  | Select |  |  | Select | yes | no
312 | 2.7.2.3 | Gear tooth accuracy charts : |  |  |  | Select |  |  | Select | yes | no
313 | 4.3.3.8 | Bearing inspection : |  |  |  | Select |  |  | Select | yes | no
314 | 2.7.2.5 | Double helical axial stability : |  |  |  | Select |  |  | Select | yes | no
315 | 2.8.3.3 | Residual unbalance check : |  |  |  | Select |  |  | Select | yes | no
316 | 4.3.3.1 | Mechanical run test (main) : |  |  |  | Select |  |  | Select | yes | no
317 | 4.3.3.2 | Extended mechanical run test : |  |  |  | Select |  |  | Select | yes | no
318 | 4.3.3.10 | Mechanical run test (spare rotors) : |  |  |  | Select |  |  | Select | yes | no
319 | 4.3.4.1 | Part or full load and full speed test : |  |  |  | Select |  |  | Select | yes | no
320 | 4.3.4.2 | Sound level test : |  |  |  | Select |  |  | Select | yes | no
321 | 4.3.3.3.5 | Mechanical run test - coupling installed : |  |  |  | Select |  |  | Select | yes | no
322 | 4.3.3.3.5 | Mechanical run test - coupling hubs with idlers : |  |  |  | Select |  |  | Select | yes | no
323 | 4.3.3.3.6 | Use job or shop lube system : |  |  |  | Select |  |  | Select | job lube system | shop lube system
324 | 4.3.3.6 | Use job or shop vibration probes, etc. : |  |  |  | Select |  |  | Select | job vibration probes | shop vibration probes
325 | 4.2.1.1 | Final assembly, maintenance & running clearance : |  |  |  | Select |  |  | Select | yes | no
326 | 4.1.6 | Oil system cleanliness : |  |  |  | Select |  |  | Select | yes | no
327 | 4.3.2.1 | Oil system pressure test : |  |  |  | Select |  |  | Select | yes | no
328 | 4.2.2.10.2 | Gear casing joint tightness test : |  |  |  | Select |  |  | Select | yes | no
329 | 4.3.3.3.4 | Calibration of warning and protection devices : |  |  |  | Select |  |  | Select | yes | no
| DOCUMENT NUMBER : Insert Project Document Number |  | REV : Insert Project Document Revision
Public Review Draft
Public Review Draft
Public Review Draft
Public Review Draft
Note on C7: Add purchaser company name.
Note on C25: Based on the final design of the gear unit, supplier to specify maximum torque that can be transmitted through the gear unit at the indicated input speed.
Note on C41: Purchaser needs to identify the requirement of low speed and low torque operation, when applicable.
Note on C42: Number of starts per year is an important input for gear design, where applicable.
Note on C44: If 'other' please state
Note on C45: If 'other' please state
Note on C46: If 'other' please state
Note on C47: If 'other level' please state
Note on C50: If 'other' please state
Note on C51: If 'other' please state
Note on C52: If 'other' please state
Note on C118: Gear unit is supplied for mounting on base plate which is provided by the vendor having equipment package responsibility.
Note on C121: Purchaser shall specify applicable Painting Specification based on the project requirements specified by Owner.
Note on C123: If 'other' please state
Note on C125: If 'other' please state
Note on C126: If 'other' please state
Note on C130: If 'other' please state
Note on C138: If 'other' please state
Note on C140: If 'other' please state
Note on C152: If 'other' please state
Note on C155: If 'other' please state
Note on C167: If 'other' please state
Note on C248: Purchaser shall specify the interval for submission of progress reports by the vendor.
Note on C256: Purchaser shall specify the number of years for the spare gear elements to be packed for storage, if more than 3 years.
Note on C269: If 'other' please state
Note on C300: Select CAS level as applied in S-712Q, Annex A
Note on C302: Purchaser to identify the extent of participation in shop inspection and testing.
Note on C304: Hardness of parts, welds, and HAZ verified as being withing the limits.
Note on C305: Wet magnetic particle inspection of gear teeth and shaft surface shall be specified, if required.
Note on C306: Magnetic particle inspection of gear casing shall be specified, if required.
Note on C312: Purchaser to specify when this inspection is required to be carried out according to ISO 1328-1.
Note on C326: Purchaser may specify cleanliness inspection of the job lube oil system.

## Supplement
Row |  | S-712D Data Sheet for General Purpose Gear Units | Issue
2 | Tag No. : | Insert Tag Number
3 | Service : | Insert Service Description |  | Default
4 | PURCHASE ORDER SPECIFIC REQUIREMENTS
5 | Delete this sheet if not required
6
7
8
9
10
11
12
13
14
15
16
17
18
19
20
21
22
23
24
25
26
27
28
29
30
31
32
33
34
35
36
37
38
39
40
41
42
43
44
45
46
47
48
49
50
51
52
53
54
55
56
57
58
59
60
61
62
63
64
65
66
67
68
69
70
71
72
73
74
75
76
77
78
79
80
81
82
83
84
85
86
87
88
89
90
Public Review Draft

## Backcover
Public Review Draft