## Guidance
S-713D Data Sheet for
Special Purpose Gear Units
Guidance on the use of this data sheet
To be used in conjunction with :
IOGP S-713 Supplementary Specification to ANSI/API Standard 613, Special Purpose Gear Units for Petroleum, Chemical and Gas Industry Services.
This data sheet is set-up to be used in electronic format by both the purchaser/user and the supplier/manufacturer.
This data sheet provides reference back to the parent standard or the supplementary specification where relevant.
Default values (if applicable) are pre-populated in this data sheet, but may be modified as required by the user.
The Supplement sheet is provided in an open format sheet for application of specific items not covered in the main part of the datasheet. This sheet is not intended to modify requirements defined in the supplementary requirements specification.
The data sheet includes a revision (issue) column on the right hand side for use by the purchaser/user. After the first issue, for each subsequent revision of the data sheet that is issued to suppliers for enquiry or purchase, the purchaser/user should use the issue column to denote that the data on a specific row has been updated since the previous revision. This will enable the supplier to easily identify where changes have been made.
Legend | Select | Supplier/manufacturer completed, pick list of pre-defined values (may be pre-populated with a default value).
| Input data | Supplier/manufacturer completed data entry.
| Select | Purchaser/user completed, pick list of pre-defined values (may be pre-populated with a default value).
| Input data | Purchaser/user completed data entry.
| Select | Either supplier/manufacturer or purchaser/user completed, pick list of pre-defined values (may be pre-populated with a default value).
| Input Data | Either supplier/manufacturer or purchaser/user completed data entry.
| Select | Selection of units from a pre-defined pick list.
IOGP S-713D Version 0.1
Public Review Draft

## Front & Preliminaries
|  |  |  | SPECIFICATION | October
|  |  |  | S-713D | 2019
Data Sheet for
Special Purpose Gear Units
Revision history
| VERSION | DATE | PURPOSE
| 0.1 | October 2019 | Issued for Public Review
Acknowledgements
This IOGP Specification was prepared by a Joint Industry Project 33
Standardization of Equipment Specifications for Procurement organized
by IOGP with support by the World Economic Forum (WEF).
Disclaimer
Whilst every effort has been made to ensure the accuracy of the information
contained in this publication, neither IOGP nor any of its Members past present or
future warrants its accuracy or will, regardless of its or their negligence, assume
liability for any foreseeable or unforeseeable use made thereof, which liability is
hereby excluded. Consequently, such use is at the recipient’s own risk on the basis
that any use by the recipient constitutes agreement to the terms of this disclaimer.
The recipient is obliged to inform any subsequent recipient of such terms.
This publication is made available for information purposes and solely for the private
use of the user. IOGP will not directly or indirectly endorse, approve or accredit the
content of any course, event or otherwise where this publication will be reproduced.
Copyright notice
The contents of these pages are © International Association of Oil & Gas Producers.
Permission is given to reproduce this report in whole or in part provided (i)
that the copyright of IOGP and (ii) the sources are acknowledged. All other rights are
reserved. Any other use requires the prior written permission of IOGP.
These Terms and Conditions shall be governed by and construed in accordance
with the laws of England and Wales. Disputes arising here from shall be exclusively
subject to the jurisdiction of the courts of England and Wales.
IOGP S-713D Version 0.1
S-713D Data Sheet for
Special Purpose Gear Units
Foreword
This specification was prepared under Joint Industry Programme 33 (JIP33) “Standardization of Equipment Specifications for Procurement” organized by the International Oil & Gas Producers Association (IOGP) with the support from the World Economic Forum (WEF). Companies from the IOGP membership participated in developing this specification to leverage and improve industry level standardization for projects globally in the oil and gas sector. The work has developed a minimized set of supplementary requirements for procurement, with life cycle cost in mind, resulting in a common and jointly approved specification, building on recognized industry and/or international standards.
Recent trends in oil and gas projects have demonstrated substantial budget and schedule overruns. The Oil and Gas Community within the World Economic Forum (WEF) has implemented a Capital Project Complexity (CPC) initiative which seeks to drive a structural reduction in upstream project costs with a focus on industry-wide, non-competitive collaboration and standardization. The CPC vision is to standardize specifications for global procurement for equipment and packages, facilitating improved standardization of major projects across the globe. JIP33 provides the oil and gas sector with the opportunity to move from internally to externally focussed standardization initiatives and provide step change benefits in the sector’s capital projects performance
This specification has been developed in consultation with a broad user and supplier base to realize benefits from standardization and achieve significant project and schedule cost reductions.
The JIP33 work groups performed their activities in accordance with IOGP’s Competition Law Guidelines (November 2014).
IOGP S-713D Version 0.1
S-713D Data Sheet for
Special Purpose Gear Units
Introduction
The purpose of this equipment data sheet is to define buyer specific requirements for the supply of special purpose gear units, in accordance with IOGP S-713, for application in the petroleum and natural gas industries. The data sheet provides project specific requirements where the supplementary specification and its parent standard require the purchaser to define an application specific requirement. It also includes information required by the purchaser for technical evaluation purposes. Additional purchaser supplied documents are also listed in the data sheets, to define scope and technical requirements for enquiry and purchase of the equipment.
This datasheet shall be used in conjunction with the supplementary requirements specification IOGP S-713, information requirements specification IOGP S-713L and quality requirements specification IOGP S-713Q which together comprise the full set of specification documents. The Introduction section in the supplementary requirements specification provides further information on the purpose of each of these documents and the order of precedence for their use.
JIP33 Specification for Procurement Documents Data Sheet
IOGP S-713D Version 0.1
Public Review Draft
Public Review Draft
Public Review Draft
Public Review Draft

## General
Row |  | S-713D Data Sheet for Special Purpose Gear Units | [6 empty] | Issue
2 | Tag No. : |  | Insert Tag Number
3 | Service : |  | Insert Service Description | [6 empty] | Default
4 | Ref. Clause | Description | Requirement |  |  |  |  | Additional notes
5 |  | General
6 |  | Applicable to : |  |  |  |  | Select |  |  | Select | proposal | purchase | as built
7 |  | Purchaser : |  |  |  |  | Input Data
8 | 1.8, DATASHEET, DATASHEET | Units of measurement : |  |  |  |  | Select |  |  | Select | SI | U.S. customary
9 | 1.7 | Design standard : |  |  |  |  | Select |  |  | Select | ISO | U.S.
10 |  | Manufacturer : |  |  |  |  | Input Data
11 |  | Model no. : |  |  |  |  | Input Data
12 |  | Number required : |  |  |  |  | Input Data
13 |  | Serial number : |  |  |  |  | Input Data
14 |  | Service : |  |  |  |  | Input Data
15 | 1.2 | Driver type : |  |  |  |  | Select |  |  | Select | electric motor | electric motor variable frequency | gas turbine
16 |  | Driven equipment : |  |  |  |  | Input Data
17 |  | Rating Requirements
18 | 2.1.4 | Driven equipment absorbed power normal : |  |  |  | Input Data | Select |  |  | Select | kW | HP
19 |  | Driven equipment absorbed power maximum : |  |  |  | Input Data | Select |  |  | Select | kW | HP
20 | 2.2.1 | Driver power - rated : |  |  |  | Input Data | Select |  |  | Select | kW | HP
21 | 2.2.1 | Driver power - maximum : |  |  |  | Input Data | Select |  |  | Select | kW | HP
22 | 2.2.2 | Normal transmitted power : |  |  |  | Input Data | Select |  |  | Select | kW | HP
23 | 2.2.1 | Gear unit rated power : |  |  |  | Input Data | Select |  |  | Select | kW | HP
24 | 1.5 | Maximum continuous speed : |  |  |  | Input Data | RPM
25 | 2.1.7 | Minimum operating speed : |  |  |  | Input Data | RPM
26 | 1.5, 2.1.7 | Trip speed : |  |  |  | Input Data | RPM
27 | 2.2.1 | Torque at maximum continuous speed : |  |  |  | Input Data | Select |  |  | Select | N-m | ft-lb
28 | 2.2.1 | Maximum torque required : |  |  |  | Input Data | Select |  |  | Select | N-m | ft-lb
29 | 2.2.1 | Speed for maximum torque : |  |  |  | Input Data | RPM
30 | 2.1.21 | Gear reducer / increaser : |  |  |  |  | Select |  |  | Select | reducer | increaser
31 | 2.1.21 | Gear unit type : |  |  |  |  | Select |  |  | Select | single helical | double helical
32 | 2.1.5 | Rated speed specified - input : |  |  |  | Input Data | RPM
33 | 2.1.5 | Rated speed nominal - input : |  |  |  | Input Data | RPM
34 | 2.1.5 | Rated speed specified - output : |  |  |  | Input Data | RPM
35 | 2.1.5 | Rated speed nominal - output : |  |  |  | Input Data | RPM
36 | 2.1.5 | Allowable variation in gear ratio (+/-) : |  |  |  | Input Data | %
37 | 2.2.3.1 | Gear service factor (minimum) : |  |  |  |  | Input Data
38 | 2.2.3.2 | Hardness pinion : |  |  |  | Input Data | Select |  |  | Select | HB | Rc
39 | 2.2.3.2 | Hardness gear : |  |  |  | Input Data | Select |  |  | Select | HB | Rc
40 | 2.1.19 | Shaft assembly designation : |  |  |  |  | Input Data
41 | 2.1.20.2 | High speed shaft rotation facing coupling : |  |  |  |  | Select |  |  | Select | CW | CCW
42 | 2.1.20.2 | Low speed shaft rotation facing coupling : |  |  |  |  | Select |  |  | Select | CW | CCW
43 | 2.1.16 | External loads : |  |  |  |  | Input Data
44 |  | Number of starts : |  |  |  | Input Data | per year
45 | 2.3.1.6 | FEA of gear casing : |  |  |  |  | Select |  |  | Select | yes | no
46 | 2.2.2 | Other operating conditions : |  |  |  |  | Input Data
47 | 2.2.2 | Variable speed operating conditions : |  |  |  |  | Input Data
48 |  | Installation Data
49 | 2.1.14 | Installation area - indoor / outdoor : |  |  |  | Select | Input Data |  |  | Select | indoor | outdoor | other
50 | 2.1.14 | Installation area - heated / unheated : |  |  |  | Select | Input Data |  |  | Select | heated | unheated | other
51 | 2.1.14 | Installation area - roof / sides : |  |  |  | Select | Input Data |  |  | Select | under roof | partial sides | direct sunlight | other
52 | 2.1.14 | Installation at : |  |  |  |  | Select |  |  | Select | grade | mezzanine | other level
53 | 2.1.14 | Gear unit special treatment : |  |  |  |  | Select |  |  | Select | Winterisation | Tropicalisation
54 | 2.1.14 | Unusual conditions : |  |  |  |  | Select |  |  | Select | saliferous | fumes | dust
55 | 2.1.14, 2.1.15 | Other conditions : |  |  |  |  | Input Data
56 | 2.1.14, 2.1.15 | Dry bulb - maximum : |  |  |  | Input Data | Select |  |  | Select | °C | °F
57 | 2.1.14 | Dry bulb - normal : |  |  |  | Input Data | Select |  |  | Select | °C | °F
58 | 2.1.14 | Dry bulb - minimum : |  |  |  | Input Data | Select |  |  | Select | °C | °F
59 | 2.1.14 | Wet bulb - maximum : |  |  |  | Input Data | Select |  |  | Select | °C | °F
60 | 2.1.14 | Wet bulb - normal : |  |  |  | Input Data | Select |  |  | Select | °C | °F
61 | 2.1.14 | Wet bulb - minimum : |  |  |  | Input Data | Select |  |  | Select | °C | °F
62 | 2.1.14 | Elevation (MSL) : |  |  |  | Input Data | Select |  |  | Select | m | ft
63 | 2.1.14 | Barometer : |  |  |  | Input Data | Select |  |  | Select | kPa abs | psia
64 | 2.1.14 | Relative humidity - maximum : |  |  |  | Input Data | %
65 | 2.1.14 | Relative humidity minimum : |  |  |  | Input Data | %
66 | 2.1.10 | Ingress protection : |  |  |  | Select | Input Data |  |  | Select | IP55 | IP56 | other
67 | 2.1.10 | Electrical area classification - class : |  |  |  |  | Select |  |  | Select | Class 1 Division 2 | Zone 2 | Unclassified
68 | 2.1.10 | Electrical area classification - gas group : |  |  |  | Select | Input Data |  |  | Select | D | IIB | other
69 | 2.1.10 | Electrical area classification - temperature group : |  |  |  | Select | Input Data |  |  | Select | T3 | other
70 | 2.1.6 | Maximum allowable SPL : |  |  | Input Data | dBA | Select |  |  | Select | at 1 m | at 3 ft
71 |  | Basic Gear Data
72 | 1.1 | Gear type : |  |  |  |  | Select |  |  | Select | single stage | two stage | epicyclic
73 | 1.1 | Helical gear type : |  |  |  |  | Select |  |  | Select | single helical | double helical
74 | 1.1 | Other gear type : |  |  |  |  | Input Data
75 | 1.5 | Mechanical rating of gear unit : |  |  |  | Input Data | Select |  |  | Select | kW | hp
76 | 1.5 | Rating speed - pinion : |  |  |  | Input Data | RPM
77 | 1.5 | Rating speed - gear : |  |  |  | Input Data | RPM
78 | 1.5, 2.1.7 | Minimum allowable speed : |  |  |  | Input Data | RPM
79 | 2.2.1 | Speed for gear unit maximum torque capability : |  |  |  | Input Data | rpm
80 | 2.2.1 | Gear unit maximum torque capability : |  |  |  | Input Data | Select |  |  | Select | N-m | ft-lb
81 | 2.1.20.4 | Limits of reverse rotation : |  |  |  |  | Input Data
82 | 2.2.3.1 | Gear service factor - actual : |  |  |  |  | Input Data
83 | 1.5 | Full load gear unit power loss : |  |  |  | Input Data | Select |  |  | Select | kW | hp
84 | 1.5 | Gear unit mechanical efficiency : |  |  |  | Input Data | %
85 | 2.2.4.4 | Hardness used for rating pinion : |  |  |  | Input Data | Select |  |  | Select | HB | Rc
86 | 2.2.4.4 | Hardness used for rating gear : |  |  |  | Input Data | Select |  |  | Select | HB | Rc
87 | 2.2.4.2 | Tooth pitting index, "K" - allowable : |  |  |  | Input Data | Select |  |  | Select | kPa | psi
88 | 2.2.4.2 | Tooth Pitting Index, "K" - Actual : |  |  |  | Input Data | Select |  |  | Select | kPa | psi
89 | 2.2.4.4 | Material index number : |  |  |  | Input Data | Select |  |  | Select | kPa | psi
90 | 2.2.5.1 | Bending stress number, St for gear - allowable : |  |  |  | Input Data | Select |  |  | Select | kPa | psi
91 | 2.2.5.1 | Bending stress number, St for pinion - allowable : |  |  |  | Input Data | Select |  |  | Select | kPa | psi
92 | 2.2.5.2 | Bending stress number, St for gear - actual : |  |  |  | Input Data | Select |  |  | Select | kPa | psi
93 | 2.2.5.2 | Bending stress number, St for pinion - actual : |  |  |  | Input Data | Select |  |  | Select | kPa | psi
94 | 2.5.3.2 , Table 8 | Pitch line velocity : |  |  |  | Input Data | Select |  |  | Select | m/sec | FPM
95 | 2.1.6 | Anticipated SPL : |  |  | Input Data | Select | dBA |  |  | Select | at 1 m | at 3 ft
96 | 2.6.1.1 | WR² referred to low speed shaft : |  |  |  | Input Data | Select |  |  | Select | kN mm² | lb in²
97 | 2.6.1.1 | Breakaway torque : |  |  |  | Input Data | Select |  |  | Select | N-m | ft-lb
98 | 2.2.5.1 | Pinion teeth hardness range : |  |  |  | Input Data | Select |  |  | Select | HB | Rc
99 | 2.2.5.1 | Measured pinion teeth hardness : |  |  |  | Input Data | Select |  |  | Select | HB | Rc
100 | 2.9.1.5 | Pinion teeth hardening method : |  |  |  |  | Select |  |  | Select | through hardened | case hardened | nitrided
101 | 2.2.4.4 | Separate high speed shaft - gear hardness range : |  |  |  | Input Data | Select |  |  | Select | HB | Rc
102 | 2.2.5.1 | Gear teeth (rim) hardness range : |  |  |  | Input Data | Select |  |  | Select | HB | Rc
103 | 2.2.5.1 | Measured gear teeth (rim) hardness : |  |  |  | Input Data | Select |  |  | Select | HB | Rc
104 | 2.9.1.5 | Gear teeth hardening method : |  |  |  |  | Select |  |  | Select | through hardened | case hardened | nitrided
105 | 2.5.3.2 | Gear hub : |  |  |  |  | Select |  |  | Select | forged cylinder | forged & coped | fabricated
106 | 2.5.3.2 | Gear to shaft fit method : |  |  |  |  | Select |  |  | Select | integral | keyed interference | keyless interference
107 | 2.5.3.2 | Rim attachment : |  |  |  |  | Input Data
108 | 2.5.4.1 | Low speed shaft hardness range : |  |  |  | Input Data | Select |  |  | Select | HB | Rc
109 | 2.6.6.3 | Journal static weight loads - pinion : |  |  |  | Input Data | Select |  |  | Select | kg | lb
110 | 2.6.6.3 | Journal static weight loads - gear : |  |  |  | Input Data | Select |  |  | Select | kg | lb
111 | 2.6.6.3 | Journal operating loads - pinion : |  |  |  | Input Data | Select |  |  | Select | kg | lb
112 | 2.6.6.3 | Journal operating loads - gear : |  |  |  | Input Data | Select |  |  | Select | kg | lb
113 | 4.4.3.7 | Total gear unit assembled weight : |  |  |  | Input Data | Select |  |  | Select | kg | lb
114 |  | Gear Data
115 | 2.1.5 | Number of teeth - pinion : |  |  |  |  | Input Data
116 | 2.1.5 | Number of teeth - gear : |  |  |  |  | Input Data
117 | 2.1.5 | Gear ratio : |  |  |  |  | Input Data
118 | 2.2.4.2 | Tangential load - pinion : |  |  |  | Input Data | Select |  |  | Select | kN | lb
119 | 2.2.4.2 | Tangential load - gear : |  |  |  | Input Data | Select |  |  | Select | kN | lb
120 | 2.2.5.1 | AGMA geometry factor "J" - pinion : |  |  |  |  | Input Data
121 | 2.2.5.1 | AGMA geometry factor "J" - gear : |  |  |  |  | Input Data
122 | 2.2.4.2 | Pitch diameter - pinion : |  |  |  | Input Data | Select |  |  | Select | mm | in
123 | 2.2.4.2 | Pitch diameter - gear : |  |  |  | Input Data | Select |  |  | Select | mm | in
124 | 2.2.4.2 | Outside diameter - pinion : |  |  |  | Input Data | Select |  |  | Select | mm | in
125 | 2.2.4.2 | Outside diameter - gear : |  |  |  | Input Data | Select |  |  | Select | mm | in
126 | 2.2.4.2 | Root diameter - pinion : |  |  |  | Input Data | Select |  |  | Select | mm | in
127 | 2.2.4.2 | Root diameter - gear : |  |  |  | Input Data | Select |  |  | Select | mm | in
128 |  | Center groove diameter - pinion : |  |  |  | Input Data | Select |  |  | Select | mm | in
129 |  | Center groove diameter - gear : |  |  |  | Input Data | Select |  |  | Select | mm | in
130 | 2.2.5.1 | Normal pressure angle : |  |  |  | Input Data | degrees
131 | 2.2.5.1 | Normal diametral pitch : |  |  |  | Input Data | Select |  |  | Select | mm | in
132 | 2.2.5.2 | Helix angle : |  |  |  | Input Data | degrees
133 |  | Center distance : |  |  |  | Input Data | Select |  |  | Select | mm | in
134 |  | Backlash : |  |  |  | Input Data | Select |  |  | Select | mm | in
135 |  | Net face width, "Fw" : |  |  |  | Input Data | Select |  |  | Select | mm | in
136 | 2.2.4.4 | Pinion L/d : |  |  |  |  | Input Data
137 |  | Face overlap ratio : |  |  |  |  | Input Data
138 |  | Transverse contact ratio : |  |  |  |  | Input Data
139 | 2.2.3.1 | AGMA 6011 service factor : |  |  |  |  | Input Data
140 |  | Ratings based on ANSI/AGMA 6011 with SF=0 - durability power : |  |  |  | Select | Input Data |  |  | Select | kW | hp
141 |  | Ratings based on ANSI/AGMA 6011 with SF=0 - strength power : |  |  |  | Select | Input Data |  |  | Select | kW | hp
142 | 2.5.1.2 | Tooth surface finish RA - pinion : |  |  |  | Input Data | Select |  |  | Select | µm | µin
143 | 2.5.1.2 | Tooth surface finish RA - gear : |  |  |  | Input Data | Select |  |  | Select | µm | µin
144 | 2.5.1.1 | Tooth generation process - pinion : |  |  |  |  | Input Data
145 | 2.5.1.1 | Tooth generation process - gear : |  |  |  |  | Input Data
146 | 2.5.1.1 | Tooth finishing process - pinion : |  |  |  |  | Input Data
147 | 2.5.1.1 | Tooth finishing process - gear : |  |  |  |  | Input Data
148 | 2.2.4.6 | Lead modification : |  |  |  |  | Select |  |  | Select | required | not required
149 | 2.2.4.6 | Calculated total lead mismatch : |  |  |  | Input Data | Select |  |  | Select | µm | µin
150 |  | Scuffing Data (Per ANSI/AGMA 925-A03)
151 | 2.2.6 | Scuffing risk factor : |  |  |  |  | Input Data
152 | 2.2.6 | Calculation method : |  |  |  |  | Input Data
153 |  | Composite surface roughness, σx : |  |  |  | Input Data | Select |  |  | Select | µm | µin
154 |  | Tooth temperature, Θm : |  |  |  | Input Data | Select |  |  | Select | °C | °F
155 |  | Maximum contact temperature, ΘB Max : |  |  |  | Input Data | Select |  |  | Select | °C | °F
156 |  | Materials
157 | 2.9.1.2 | Gear casing : |  |  |  |  | Input Data
158 | 2.7.4.4 | End seals : |  |  |  |  | Input Data
159 | 2.9.1.2 | Pinion : |  |  |  |  | Input Data
160 | 2.9.1.2 | Gear rim : |  |  |  |  | Input Data
161 | 2.9.1.2 | High speed shaft : |  |  |  |  | Input Data
162 | 2.9.1.2 | Low speed shaft : |  |  |  |  | Input Data
163 | 2.7.2.1 | Radial bearing lining : |  |  |  |  | Input Data
164 | 2.7.2.1 | Radial bearing backing : |  |  |  |  | Input Data
165 | 2.7.3.2 | Thrust bearing lining : |  |  |  |  | Input Data
166 | 2.7.3.2 | Thrust bearing backing : |  |  |  |  | Input Data
167 | 2.3.1.8, 2.4.10 | Material of internal piping : |  |  |  | Select | Input Data |  |  | Select | SS316L | Other
168 | 2.9.1.4 | Optional tests and testing procedures for material of construction of gear unit components : |  |  |  |  | Input Data
169 |  | Shaft End Detail
170 | 2.5.4.2 | Shaft end details specified by : |  |  |  |  | Select |  |  | Select | purchaser | gear vendor
171 | 2.5.4.2 | Pinion shaft end for coupling integral flange : |  |  |  |  | Select |  |  | Select | yes | no
172 | 2.5.4.2 | Gear shaft end for coupling integral flange : |  |  |  |  | Select |  |  | Select | yes | no
173 | 3.2.4 | Shaft diameter - pinion (adjacent diameter for integral) : |  |  |  | Input Data | Select |  |  | Select | mm | in
174 | 3.2.4 | Shaft diameter - gear (adjacent diameter for integral) : |  |  |  | Input Data | Select |  |  | Select | mm | in
175 |  | Pinion - shaft end detail if "otherwise' specified
176 | 3.2.4 | Shaft diameter : |  |  |  | Input Data | Select |  |  | Select | mm | in
177 | 3.2.4 | Shaft end details : |  |  |  | Select | Input Data |  |  | Select | tapered / keyless | tapered / 1-key | tapered / 2-key | cylindrical / 1-key | cylindrical / 2-key | other
178 |  | Gear - shaft end detail if "otherwise' specified
179 | 3.2.4 | Shaft diameter : |  |  |  | Input Data | Select |  |  | Select | mm | in
180 | 3.2.4 | Shaft end details : |  |  |  | Select | Input Data |  |  | Select | tapered / keyless | tapered / 1-key | tapered / 2-key | cylindrical / 1-key | cylindrical / 2-key | other
181 |  | Couplings and Guards
182 |  | Pinion
183 | 3.1, 3.2.1 | Pinion shaft coupling furnished by : |  |  |  | Select | Input Data |  |  | Select | gear vendor | other
184 | 3.2.2 | Coupling halves mounted by : |  |  |  | Select | Input Data |  |  | Select | gear vendor | other
185 | 3.2.3 | Coupling guard adaptor by : |  |  |  | Select | Input Data |  |  | Select | gear vendor | other
186 | 3.2.3 | Coupling guard furnished by : |  |  |  | Select | Input Data |  |  | Select | gear vendor | other
187 | 3.2.3 | Coupling vendor : |  |  |  |  | Input Data
188 | 3.2.3 | Coupling vendor's model number : |  |  |  |  | Input Data
189 | 3.2.3 | Coupling weight on pinion shaft : |  |  |  | Select | Input Data |  |  | Select | kg | lb
190 | 3.2.3 | CG inboard/outboard of shaft end : |  |  |  | Input Data | Select |  |  | Select | mm | in
191 | 3.2.3 | Hub drill template provided : |  |  |  |  | Select |  |  | Select | yes | no
192 |  | Gear
193 | 3.1, 3.2.1 | Gear shaft coupling furnished by : |  |  |  | Select | Input Data |  |  | Select | gear vendor | other
194 | 3.2.2 | Coupling halves mounted by : |  |  |  | Select | Input Data |  |  | Select | gear vendor | other
195 | 3.2.3 | Coupling guard adaptor by : |  |  |  | Select | Input Data |  |  | Select | gear vendor | other
196 | 3.2.3 | Coupling guard furnished by : |  |  |  | Select | Input Data |  |  | Select | gear vendor | other
197 | 3.2.3 | Coupling vendor : |  |  |  |  | Input Data
198 | 3.2.3 | Coupling vendor's model number : |  |  |  |  | Input Data
199 |  | Coupling weight on gear shaft : |  |  |  | Select | Input Data |  |  | Select | kg | lb
200 | 3.2.3 | CG inboard/outboard of shaft end : |  |  |  | Input Data | Select |  |  | Select | mm | in
201 | 3.2.3 | Hub drill template provided : |  |  |  |  | Select |  |  | Select | yes | no
202 |  | Radial Bearings
203 |  | Pinion Radial Bearings
204 | 2.7.2.1 | Pinion - bearing type : |  |  |  |  | Input Data
205 | 2.7.2.1 | Journal bearing manufacturer : |  |  |  |  | Input Data
206 | 2.7.2.1 | Diameter : |  |  |  | Input Data | Select |  |  | Select | mm | in
207 | 2.7.2.1 | Length : |  |  |  | Input Data | Select |  |  | Select | mm | in
208 | 2.7.2.1 | Journal velocity : |  |  |  | Input Data | Select |  |  | Select | m/sec | ft/sec
209 | 2.7.2.4 | Dynamic loading : |  |  |  | Input Data | Select |  |  | Select | kPa | psi
210 | 2.7.2.1 | Clearance (minimum) : |  |  |  | Input Data | Select |  |  | Select | mm | in
211 | 2.7.2.1 | Clearance (maximum) : |  |  |  | Input Data | Select |  |  | Select | mm | in
212 | 2.7.2.1 | Bearing span : |  |  |  | Input Data | Select |  |  | Select | mm | in
213 | 2.7.2.1 | Power loss each bearing : |  |  |  | Input Data | Select |  |  | Select | kW | hp
214 | 2.7.2.1 | Oil flow each bearing : |  |  |  | Input Data | Select |  |  | Select | m3/hr | GPM
215 |  | Gear Radial Bearings
216 | 2.7.2.1 | Gear - bearing type : |  |  |  |  | Input Data
217 | 2.7.2.1 | Radial bearing manufacturer : |  |  |  |  | Input Data
218 | 2.7.2.1 | Diameter : |  |  |  | Input Data | Select |  |  | Select | mm | in
219 | 2.7.2.1 | Length : |  |  |  | Input Data | Select |  |  | Select | mm | in
220 | 2.7.2.1 | Journal velocity : |  |  |  | Input Data | Select |  |  | Select | m/sec | ft/sec
221 | 2.7.2.4 | Dynamic loading : |  |  |  | Input Data | Select |  |  | Select | kPa | psi
222 | 2.7.2.1 | Clearance (minimum) : |  |  |  | Input Data | Select |  |  | Select | mm | in
223 | 2.7.2.1 | Clearance (maximum) : |  |  |  | Input Data | Select |  |  | Select | mm | in
224 | 2.7.2.1 | Bearing span : |  |  |  | Input Data | Select |  |  | Select | mm | in
225 | 2.7.2.1 | Power loss each bearing : |  |  |  | Input Data | Select |  |  | Select | kW | hp
226 | 2.7.2.1 | Oil flow each bearing : |  |  |  | Input Data | Select |  |  | Select | m3/hr | GPM
227 |  | Thrust Bearing(s)
228 |  | Pinion Thrust Bearing
229 | 2.7.3.7 | Thrust bearing manufacturer : |  |  |  |  | Input Data
230 | 2.7.3.7 | Type : |  |  |  |  | Input Data
231 | 2.7.3.7 | Size : |  |  |  |  | Input Data
232 | 2.7.3.7 | Area : |  |  |  | Input Data | Select |  |  | Select | mm2 | in2
233 | 2.7.3.7 | Loading : |  |  |  | Input Data | Select |  |  | Select | kPa | psi
234 | 2.7.3.7 | Rating : |  |  |  | Input Data | Select |  |  | Select | kPa | psi
235 | 2.7.3.4 | Location - on pinion shaft : |  |  |  |  | Select |  |  | Select | yes | no
236 | 2.7.3.4 | Thrust Collar : |  |  |  |  | Select |  |  | Select | integral | replaceable
237 | 2.7.3.7 | Internal thrust load (+/-) : |  |  |  | Input Data | Select |  |  | Select | kN | lb
238 | 2.7.3.7 | External thrust load (+/-) : |  |  |  | Input Data | Select |  |  | Select | kN | lb
239 | 2.7.3.7 | Power loss each bearing : |  |  |  | Input Data | Select |  |  | Select | kW | hp
240 | 2.7.3.7 | Oil flow each bearing : |  |  |  | Input Data | Select |  |  | Select | m3/hr | GPM
241 |  | Gear Thrust Bearing
242 | 2.7.3.7 | Thrust bearing manufacturer : |  |  |  |  | Input Data
243 | 2.7.3.7 | Type : |  |  |  |  | Input Data
244 | 2.7.3.7 | Size : |  |  |  |  | Input Data
245 | 2.7.3.7 | Area : |  |  |  | Input Data | Select |  |  | Select | mm2 | in2
246 | 2.7.3.7 | Loading : |  |  |  | Input Data | Select |  |  | Select | kPa | psi
247 | 2.7.3.7 | Rating : |  |  |  | Input Data | Select |  |  | Select | kPa | psi
248 | 2.7.3.4 | Location - on gear shaft : |  |  |  |  | Select |  |  | Select | yes | no
249 | 2.7.3.4 | Thrust collar : |  |  |  |  | Select |  |  | Select | integral | replaceable
250 | 2.7.3.7 | Internal thrust load (+/-) : |  |  |  | Input Data | Select |  |  | Select | kN | lb
251 | 2.7.3.7 | External thrust load (+/-) : |  |  |  | Input Data | Select |  |  | Select | kN | lb
252 | 2.7.3.7 | Power loss each bearing : |  |  |  | Input Data | Select |  |  | Select | kW | hp
253 | 2.7.3.7 | Oil flow each bearing : |  |  |  | Input Data | Select |  |  | Select | m3/hr | GPM
254 |  | Lubrication Requirements
255 | 2.8.3 | Oil system furnished by : |  |  |  | Select | Input Data |  |  | Select | gear vendor | other
256 | 2.8.6 | Oil viscocity : |  |  | Select | Input Data | cP |  |  | Select | at 40 °C | at 100 °F
257 | 2.8.6 | Oil viscocity : |  |  | Select | Input Data | cP |  |  | Select | at 100 °C | at 210 °F
258 | 2.8.6 | ISO grade : |  |  |  |  | Input Data
259 | 2.2.6 | Load stage : |  |  |  |  | Input Data
260 |  | Minimum startup oil temperature : |  |  |  | Input Data | Select |  |  | Select | °C | °F
261 | 2.8.6 | Oil inlet temperature - normal : |  |  |  | Input Data | Select |  |  | Select | °C | °F
262 | 2.8.6 | Oil inlet temperature - maximum : |  |  |  | Input Data | Select |  |  | Select | °C | °F
263 |  | Unit oil flow (total) : |  |  |  | Input Data | Select |  |  | Select | m3/hr | GPM
264 | 2.8.6 | Unit oil pressure : |  |  |  | Input Data | Select |  |  | Select | kPa | psi
265 | 2.8.6 | Oil viscocity : |  |  | Select | Input Data | cP |  |  | Select | at 40 °C | at 100 °F
266 | 2.8.6 | Oil viscocity : |  |  | Select | Input Data | cP |  |  | Select | at 100 °C | at 210 °F
267 | 2.8.6 | ISO grade : |  |  |  |  | Input Data
268 | 2.8.6 | Load stage : |  |  |  |  | Input Data
269 |  | Mesh
270 |  | Gear mesh and windage power loss : |  |  |  | Select | Input Data |  |  | Select | kW | hp
271 |  | Oil flow - gear mesh : |  |  |  | Input Data | Select |  |  | Select | m3/hr | GPM
272 |  | Piping Connections
273 | 2.4.1 | Lube oil inlet - number of Connections : |  |  |  |  | Input Data
274 |  | Lube oil inlet - size : |  |  |  | Input Data | Select |  |  | Select | mm | in
275 | 2.4.7 | Lube oil inlet - flange rating : |  |  |  |  | Input Data
276 | 2.4.2 | Casing drain - number of connections : |  |  |  |  | Input Data
277 |  | Casing drain - size : |  |  |  | Input Data | Select |  |  | Select | mm | in
278 | 2.4.7 | Casing drain - flange rating : |  |  |  |  | Input Data
279 | 2.3.1.12 | Vent - number : |  |  |  |  | Input Data
280 | 2.3.1.12 | Vent - size : |  |  |  |  | Input Data
281 | 2.3.1.12 | Vent - flange rating : |  |  |  |  | Input Data
282 | 2.4.3 | Casing purge - number of connections : |  |  |  |  | Input Data
283 | 2.4.3 | Casing purge - size : |  |  |  |  | Input Data
284 | 2.4.3 | Casing purge - type of connection : |  |  |  |  | Input Data
285 | 2.1.9 | Location casing connections - lube oil inlet and outlet : |  |  |  |  | Select |  |  | Select | same side | opposite side
286 |  | Mounting Plates
287 | 3.3.1.1, 3.3.3.2 | Gear furnished with : |  |  |  |  | Select |  |  | Select | baseplate | soleplates | subplates | none
288 | 3.3.1.1, 3.3.3.1 | Mounting plate(s) furnished by : |  |  |  |  | Input Data
289 | 3.3.2.3 | Baseplate suitable for leveling by optical or laser method : |  |  |  |  | Select |  |  | Select | yes | no
290 | 3.3.2.3 | Baseplate with leveling pads : |  |  |  |  | Select |  |  | Select | yes | no
291 | 3.3.2.4 | Baseplate suitable for column mounting : |  |  |  |  | Select |  |  | Select | yes | no
292 | 2.1.13 | Vendor review of purchaser's baseplate and foundation drawings : |  |  |  |  | Select |  |  | Select | yes | no
293 | 2.1.13 | Gear unit alignment and tooth contact check : |  |  |  |  | Select |  |  | Select | yes | no
294 | 3.3.1.2.4 | Grout type : |  |  |  |  | Select |  |  | Select | epoxy | cementitious | none
295 |  | Contract Data
296 | 4.2.1.1 | Test data prior to shipment : |  |  |  |  | Select |  |  | Select | yes | no
297 | 5.3.3 | Progress reports : |  |  |  | Input Data | Select |  |  | Select | yes | no
298 | 4.1.1.3 | Vendor sign-off of inspector checklist : |  |  |  |  | Select |  |  | Select | yes | no
299 | 4.2.1.1, 4.2.2.6.1 | Information retained for 20 years : |  |  |  |  | Select |  |  | Select | yes | no
300 | 5.3.5.4 | Technical manual : |  |  |  |  | Select |  |  | Select | yes | no
301 |  | Painting
302 | 4.4.3.1 | Painting : |  |  |  |  | Input Data
303 | 2.3.1.14 | Painting of housing interior not allowed : |  |  |  |  | Select |  |  | Select | yes | no
304 |  | Shipment
305 | 4.4.5 | Steel rotor storage container : |  |  |  |  | Select |  |  | Select | yes | no
306 | 4.4.4 | Shaft end covers : |  |  |  |  | Select |  |  | Select | yes | no
307 | 4.4.1 | Export boxing - contract unit : |  |  |  |  | Select |  |  | Select | Yes | No
308 | 4.4.1 | Export boxing - spares : |  |  |  |  | Select |  |  | Select | yes | no
309 | 4.4.1 | Domestic boxing - contract unit : |  |  |  |  | Select |  |  | Select | yes | no
310 | 4.4.1 | Domestic boxing - spares : |  |  |  |  | Select |  |  | Select | yes | no
311 | 4.4.3.9 | Outdoor storage over 6 months : |  |  |  |  | Select |  |  | Select | yes | no
312 | 4.4.3.9 | Spare gear rotor preserved for indoor storage : |  |  |  | Select | Input Data |  |  | Select | storage for 3 years | storage for more years
313 |  | Additional Requirements - Vibration Detectors
314 |  | Radial - 3.4.2.1, 2.7.4.5, 2.7.4.6
315 | 3.4.2.1 | Radial vibration detector manufacturer : |  |  |  |  | Input Data
316 | 2.7.4.6 | Total no. : |  |  |  |  | Input Data
317 | 2.7.4.6 | X-Y probes pinion bearings - coupling end : |  |  |  |  | Select |  |  | Select | yes | no
318 | 2.7.4.6 | X-Y probes pinion bearings - blind end : |  |  |  |  | Select |  |  | Select | yes | no
319 | 2.7.4.6 | X-Y probes gear bearings - coupling end : |  |  |  |  | Select |  |  | Select | yes | no
320 | 2.7.4.6 | X-Y probes gear bearings - blind end : |  |  |  |  | Select |  |  | Select | yes | no
321 |  | Axial - 3.4.2.1, 2.7.4.5, 2.7.4.6
322 | 3.4.2.1 | Axial position detector manufacturer : |  |  |  |  | Input Data
323 | 2.7.4.6 | Total no. : |  |  |  |  | Input Data
324 | 2.7.4.6 | Axial probes at each side of thrust bearing : |  |  |  |  | Select |  |  | Select | two | three
325 | 2.7.4.6 | Single probe at any shaft without thrust bearing : |  |  |  |  | Select |  |  | Select | yes | no
326 |  | One Event Per Revolution - 2.7.4.5, 2.7.4.6
327 | 3.4.2.1 | One event per revolution probe manufacturer : |  |  |  |  | Input Data
328 | 2.7.4.6 | Total no. : |  |  |  |  | Input Data
329 | 2.7.4.6 | One on input shaft : |  |  |  |  | Select |  |  | Select | yes | no
330 | 2.7.4.6 | One on output shaft : |  |  |  |  | Select |  |  | Select | yes | no
331 |  | Accelerometer - 3.4.2.1, 2.7.4.5, 2.7.4.6
332 | 3.4.2.1 | Accelerometer manufacturer : |  |  |  |  | Input Data
333 | 2.7.4.6 | Total no. : |  |  |  |  | Input Data
334 | 2.7.4.6 | Installed at pinion coupling end : |  |  |  |  | Select |  |  | Select | yes | no
335 | 2.7.4.6 | Installed at pinion gear coupling end : |  |  |  |  | Select |  |  | Select | yes | no
336 |  | Temperature Detectors
337 | 3.4.2.7 | Dial type thermometers : |  |  |  |  | Select |  |  | Select | yes | no
338 | 2.7.1.3, 3.4.2.7 | Bearing temperature sensors type : |  |  |  |  | Select |  |  | Select | RTD | thermocouple
339 | 3.4.2.7 | Bearing temperature sensors arrangement : |  |  |  |  | Select |  |  | Select | simplex | duplex
340 | 3.4.2.7 | Calibration : |  |  |  |  | Input Data
341 | 3.4.2.7 | Low speed bearings - number of sensors each : |  |  |  |  | Input Data
342 | 3.4.2.7 | High speed bearings - number of sensors each : |  |  |  |  | Input Data
343 | 3.4.2.7 | Thrust bearing - number of sensing element each face : |  |  |  |  | Input Data
344 |  | Other Vibration and Temperature
345 | 3.4.2.5 | Oscillator demodulators supplied by : |  |  |  | Select | Input Data |  |  | Select | gear vendor | other
346 | 3.4.2.5, 3.4.2.6 | Vibration monitor supplied by : |  |  |  | Select | Input Data |  |  | Select | gear vendor | other
347 | 3.4.2.5 | Vibration shutdown delay time : |  |  |  | Input Data | seconds
348 | 3.4.2.7 | Temperature monitor supplied by : |  |  |  | Select | Input Data |  |  | Select | gear vendor | other
349 | 3.4.2.5 | Oscillator demodulator J-box by : |  |  |  | Select | Input Data |  |  | Select | gear vendor | other
350 | 3.4.2.7 | Temperature sensor termination J-box by : |  |  |  | Select | Input Data |  |  | Select | gear vendor | other
351 |  | J-box type : |  |  |  |  | Input Data
352 |  | J-box mount location : |  |  |  |  | Input Data
353 |  | Miscellaneous
354 | 2.6.2.1 | Undamped critical analysis report : |  |  |  |  | Select |  |  | Select | yes | no
355 | 2.6.2.4.3, 2.6.2.6 | Damped rotor response analysis report : |  |  |  |  | Select |  |  | Select | yes | no
356 | 2.6.5.2 | Torsional analysis by : |  |  |  | Select | Input Data |  |  | Select | gear vendor | other
357 | 4.3.2.4 | Supply - spare set of gear rotors : |  |  |  |  | Select |  |  | Select | yes | no
358 | 2.4.3 | Gear case furnished with inlet purge connection : |  |  |  |  | Select |  |  | Select | yes | no
359 |  | Orientation of gear unit oil inlet & drain connections : |  |  |  |  | Select |  |  | Select | same side | opposite side
360 | 2.3.1.12 | Filter-breather material of construction : |  |  |  |  | Input Data
361 | 2.3.1.12 | Filter-breather connections : |  |  |  |  | Select |  |  | Select | flanged | screwed
362 | 2.4.5 | Noise cover : |  |  |  |  | Select |  |  | Select | yes | no
363 | 2.5.4.5 | Torsional device provisions : |  |  |  |  | Input Data
364 | 2.5.4.8 | Rotor vertical storage provisions : |  |  |  |  | Select |  |  | Select | yes | no
365 | 3.6.2 | Rotor vertical storage fixture : |  |  |  |  | Select |  |  | Select | yes | no
366 | 2.1.13 | Vendor service representative on site : |  |  |  |  | Select |  |  | Select | yes | no
367 |  | Inspections and Tests
368 |  | Conformity Assessment System : |  |  |  |  | Select |  |  | Select | A | B | C | D
369 | 4.1.3 | Advance notice of witness testing : |  |  |  | Input Data | calendar days
370 | 4.1.1 | Shop inspection : |  |  |  |  | Select |  |  | Select | yes | no
371 | 4.2.3.1 | Equipment cleanliness inspection : |  |  |  |  | Select |  |  | Select | yes | no
372 | 4.2.3.3 | Hardness verification : |  |  |  |  | Select |  |  | Select | yes | no
373 |  | Dismantle-reassembly : |  |  |  |  | Select |  |  | Select | yes | no
374 |  | Contact check : |  |  |  |  | Select |  |  | Select | yes | no
375 |  | Contact check tape lift : |  |  |  |  | Select |  |  | Select | yes | no
376 | 2.5.2.1 | Gear accuracy check : |  |  |  |  | Select |  |  | Select | yes | no
377 | 2.5.2.3 | Double helical axial stability : |  |  |  |  | Select |  |  | Select | yes | no
378 | 2.5.3.3 | Special testing integral forged gears : |  |  |  |  | Select |  |  | Select | yes | no
379 | 2.6.6.1 | Rotor balancing : |  |  |  |  | Select |  |  | Select | yes | no
380 | 2.6.6.2 | Residual unbalance check : |  |  |  |  | Select |  |  | Select | yes | no
381 | 4.3.2.2 | Mechanical run test (main) : |  |  |  |  | Select |  |  | Select | yes | no
382 | 4.3.2.4 | Mechanical run test (spare rotors) : |  |  |  |  | Select |  |  | Select | yes | no
383 | 4.3.2.2.16 | Additional mechanical tests : |  |  |  |  | Select |  |  | Select | yes | no
384 | 4.3.3.1 | Part or full load and full speed test : |  |  |  |  | Select |  |  | Select | yes | no
385 | 4.3.3.2 | Full torque, reduced speed test : |  |  |  |  | Select |  |  | Select | yes | no
386 | 4.3.3.3 | Full torque static test : |  |  |  |  | Select |  |  | Select | yes | no
387 | 4.3.3.4 | Back-to-back locked torque test : |  |  |  |  | Select |  |  | Select | yes | no
388 | 4.3.3.5 | Sound level test : |  |  |  |  | Select |  |  | Select | yes | no
389 | 4.2.2.8 | Additional gear tooth test : |  |  |  |  | Select |  |  | Select | yes | no
390 |  | Use job or shop lube system : |  |  |  |  | Select |  |  | Select | job lube system | shop lube system
391 |  | Use job or shop vibration probes, etc. : |  |  |  |  | Select |  |  | Select | job vibration probes | shop vibration probes
392 | 4.2.1.1 | Final assembly, maintenance & running clearance check : |  |  |  |  | Select |  |  | Select | yes | no
393 | 4.2.3.2 | Oil system cleanliness : |  |  |  |  | Select |  |  | Select | yes | no
394 | 4.3.2.1.4 | Oil system-casing joint tightness : |  |  |  |  | Select |  |  | Select | yes | no
395 | 4.3.2.1.5 | Calibration of warning and protection devices : |  |  |  |  | Select |  |  | Select | yes | no
396 | 4.3.2.2.3 | Seismic vibration data : |  |  |  |  | Select |  |  | Select | yes | no
397 | 4.3.2.2.12 | Vibration - phase plots : |  |  |  |  | Select |  |  | Select | yes | no
398 | 4.3.2.2.13 | Oil inlet parameter range test : |  |  |  |  | Select |  |  | Select | yes | no
399 | 4.3.2.2.14, 4.3.2.2.15 | Tape recorded vibration data : |  |  |  |  | Select |  |  | Select | yes | no
400 |  | NDT
401 | 4.2.1.2, 4.2.2.1 | Surface test - casing : |  |  |  |  | Select |  |  | Select | yes | no
402 | 4.2.1.2, 4.2.2.1 | Surface test - rotating elements : |  |  |  |  | Select |  |  | Select | yes | no
403 | 4.2.1.2, 4.2.2.1 | Surface test - bearings : |  |  |  |  | Select |  |  | Select | yes | no
404 | 4.2.1.2, 4.2.2.1 | Surface test - other : |  |  |  | Select | Input Data |  |  | Select | yes | no
405 | 4.2.1.2, 4.2.2.1 | Sub-surface test - casing : |  |  |  |  | Select |  |  | Select | yes | no
406 | 4.2.1.2, 4.2.2.1 | Sub-surface test - rotating elements : |  |  |  |  | Select |  |  | Select | yes | no
407 | 4.2.1.2, 4.2.2.1 | Sub-surface test - bearings : |  |  |  |  | Select |  |  | Select | yes | no
408 | 4.2.1.2, 4.2.2.1 | Sub-surface test - other : |  |  |  | Input Data | Select |  |  | Select | yes | no
409 | 4.2.1.2, 4.2.2.1 | Non-destructive testing - specify : |  |  |  | Input Data | Select |  |  | Select | yes | no
| DOCUMENT NUMBER : Insert Project Document Number |  |  | REV : Insert Project Document Revision
Public Review Draft
Public Review Draft
Public Review Draft
Public Review Draft
Note on C26: Purchaser to specify trip speed, if applicable.
Note on C28: Maximum torque to be transmitted through the gear unit based on the driven equipment operating range to be stated by the purchaser.
Note on C44: Number of starts per year is an important input for gear design, where applicable.
Note on C46: Purchaser needs to identify the requirement of low speed and low torque operation, when applicable.
Note on C49: If 'other' please state
Note on C50: If 'other' please state
Note on C51: If 'other' please state
Note on C52: If 'other level' please state
Note on C66: If 'other' please state
Note on C68: If 'other' please state
Note on C78: Purchaser to specify minimum allowable speed, if applicable.
Note on C80: Based on the final design of the gear unit, vendor to specify maximum torque that can be transmitted through the gear unit at the indicated input speed.
Note on C81: Gear Supplier to identify limitations on reverse rotation of the gear unit, if any.
Note on C167: If 'other' please state
Note on C177: If 'other' please state
Note on C180: If 'other' please state
Note on C183: If 'other' please state
Note on C184: If 'other' please state
Note on C185: If 'other' please state
Note on C186: If 'other' please state
Note on C193: If 'other' please state
Note on C194: If 'other' please state
Note on C195: If 'other' please state
Note on C196: If 'other' please state
Note on C255: If 'other' please state
Note on C275: Lube Oil Inlet connection shall be flanged type.
Note on C278: Casing Drain connection shall be flanged type.
Note on C292: Purchaser to specify review and comment on the purchaser’s baseplate and foundation drawings by the gear unit vendor.
Note on C297: Purchaser shall specify the interval for submission of progress reports by the vendor.
Note on C302: Purchaser shall specify applicable Painting Specification based on the project requirements specified by Owner.
Note on C312: Purchaser shall specify the number of years for the spare gear elements to be packed for storage, if more than 3 years.
Note on C350: seconds
Note on C368: Select CAS level as applied in S-713Q, Annex A
Note on C378: Details of special testing requirements of integral forged gears shall be finalised by mutual agreement between purchaser and vendor at the time of issue of Purchase Order.
Note on C396: Temporary accelerometers shall be mounted on each bearing housing to measure vertical, horizontal, and axial vibration. Physical arrangement and mounting details shall be mutually agreed upon.

## Supplement
Row |  | S-713D Data Sheet for Special Purpose Gear Units | Issue
2 | Tag No. : | Insert Tag Number
3 | Service : | Insert Service Description |  | Default
4 | PURCHASE ORDER SPECIFIC REQUIREMENTS
5 | Delete this sheet if not required
6
7
8
9
10
11
12
13
14
15
16
17
18
19
20
21
22
23
24
25
26
27
28
29
30
31
32
33
34
35
36
37
38
39
40
41
42
43
44
45
46
47
48
49
50
51
52
53
54
55
56
57
58
59
60
61
62
63
64
65
66
67
68
69
70
71
72
73
74
75
76
77
78
79
80
81
82
83
84
85
86
87
88
89
90
91
Public Review Draft

## Backcover
Public Review Draft