## Guidance
S-710D Data Sheet for
Air-cooled Heat Exchangers
Guidance on the use of this data sheet
To be used in conjunction with :
IOGP S-710 Supplementary Specification to API Standard 661 Air-cooled Heat Exchangers.
This data sheet is set-up to be used in electronic format by both the purchaser/user and the supplier/manufacturer.
This data sheet provides reference back to the parent standard or the supplementary specification where relevant.
Default values (if applicable) are pre-populated in this data sheet, but may be modified as required by the user.
The Supplement sheet is provided in an open format sheet for application of specific items not covered in the main part of the data sheet. This sheet is not intended to modify requirements defined in the supplementary requirements specification.
The data sheet includes a revision (issue) column on the right hand side for use by the purchaser/user. After the first issue, for each subsequent revision of the data sheet that is issued to suppliers for enquiry or purchase, the purchaser/user should use the issue column to denote that the data on a specific row has been updated since the previous revision. This will enable the supplier to easily identify where changes have been made.
Legend | Select | Supplier/manufacturer completed, pick list of pre-defined values (may be pre-populated with a default value).
| Input data | Supplier/manufacturer completed data entry.
| Select | Purchaser/user completed, pick list of pre-defined values (may be pre-populated with a default value).
| Input data | Purchaser/user completed data entry.
| Select | Either supplier/manufacturer or purchaser/user completed, pick list of pre-defined values (may be pre-populated with a default value).
| Input Data | Either supplier/manufacturer or purchaser/user completed data entry.
| Select | Selection of units from a pre-defined pick list.
IOGP S-710Dv19-10
Public Review Draft

## Front & Preliminaries
|  |  |  | SPECIFICATION | October
|  |  |  | S-710D | 2019
Data Sheet for
Air-cooled Heat Exchangers
Revision history
| VERSION | DATE | PURPOSE
| 0.1 | October 2019 | Issued for Public Review
Acknowledgements
This IOGP Specification was prepared by a Joint Industry Project 33
Standardization of Equipment Specifications for Procurement organized
by IOGP with support by the World Economic Forum (WEF).
Disclaimer
Whilst every effort has been made to ensure the accuracy of the information
contained in this publication, neither IOGP nor any of its Members past present or
future warrants its accuracy or will, regardless of its or their negligence, assume
liability for any foreseeable or unforeseeable use made thereof, which liability is
hereby excluded. Consequently, such use is at the recipient’s own risk on the basis
that any use by the recipient constitutes agreement to the terms of this disclaimer.
The recipient is obliged to inform any subsequent recipient of such terms.
This publication is made available for information purposes and solely for the private
use of the user. IOGP will not directly or indirectly endorse, approve or accredit the
content of any course, event or otherwise where this publication will be reproduced.
Copyright notice
The contents of these pages are © International Association of Oil & Gas Producers.
Permission is given to reproduce this report in whole or in part provided (i)
that the copyright of IOGP and (ii) the sources are acknowledged. All other rights are
reserved. Any other use requires the prior written permission of IOGP.
These Terms and Conditions shall be governed by and construed in accordance
with the laws of England and Wales. Disputes arising here from shall be exclusively
subject to the jurisdiction of the courts of England and Wales.
IOGP S-710Dv19-10
S-710D Data Sheet for
Air-cooled Heat Exchangers
Foreword
This specification was prepared under Joint Industry Programme 33 (JIP33) “Standardization of Equipment Specifications for Procurement” organized by the International Oil & Gas Producers Association (IOGP) with the support from the World Economic Forum (WEF). Companies from the IOGP membership participated in developing this specification to leverage and improve industry level standardization for projects globally in the oil and gas sector. The work has developed a minimized set of supplementary requirements for procurement, with life cycle cost in mind, resulting in a common and jointly approved specification, building on recognized industry and/or international standards.
Recent trends in oil and gas projects have demonstrated substantial budget and schedule overruns. The Oil and Gas Community within the World Economic Forum (WEF) has implemented a Capital Project Complexity (CPC) initiative which seeks to drive a structural reduction in upstream project costs with a focus on industry-wide, non-competitive collaboration and standardization. The CPC vision is to standardize specifications for global procurement for equipment and packages, facilitating improved standardization of major projects across the globe. JIP33 provides the oil and gas sector with the opportunity to move from internally to externally focussed standardization initiatives and provide step change benefits in the sector’s capital projects performance
This specification has been developed in consultation with a broad user and supplier base to realize benefits from standardization and achieve significant project and schedule cost reductions.
The JIP33 work groups performed their activities in accordance with IOGP’s Competition Law Guidelines (November 2014).
IOGP S-710Dv19-10
S-710D Data Sheet for
Air-cooled Heat Exchangers
Introduction
The purpose of this equipment data sheet is to define purchaser specific requirements for the supply of air-cooled heat exchangers in accordance with API Standard 661, Petroleum, Petrochemical, and Natural Gas Industries - Air-cooled Heat Exchangers, Seventh Edition, July 2013 - Reaffirmed, June 2018. for application in the petroleum and natural gas industries. The data sheet provides project specific requirements where the supplementary specification and its parent standard require the purchaser to define an application specific requirement. It also includes information required by the purchaser for technical evaluation purposes.
This data sheet shall be used in conjunction with the supplementary requirements specification (IOGP S-710), information requirements specification (IOGP S-710L) and quality requirements specification (IOGP S-710Q) which together comprise the full set of specification documents. The Introduction section in the supplementary requirements specification provides further information on the purpose of each of these documents and the order of precedence for their use.
JIP33 Specification for Procurement Documents Data Sheet
IOGP S-710Dv19-10
Public Review Draft
Public Review Draft
Public Review Draft
Public Review Draft

## Data Sheet
Row |  | S-710D Data Sheet for Air-cooled Heat Exchangers |  |  |  | Issue
2 | Tag No. : | Insert Tag Number
3 | Service : | Insert Service Description |  |  |  |  | Default
4 | Ref. Clause | Description |  |  | Additional notes
5 |  | General
6 |  | Vendor : |  | Input Data
7 |  | Purchaser : |  | Input Data
8 |  | Plant location : |  | Input Data
9 |  | Service : |  | Input Data
10 |  | Conformity assessment system (CAS) level : |  | D |  |  | Select | A | B | C | D
11 |  | Thermal and hydraulic design scope : |  | Select |  |  | Select | purchaser | vendor
12 |  | Case : |  | Input Data
13 |  | Heat exchanged : | Input Data | Select |  |  | Select | kW | Btu/h | kcal/h
14 |  | Type draught : |  | Select |  |  | Select | induced | forced
15 |  | Bay size width : | Input Data | Select |  |  | Select | m | ft
16 |  | Bay size length : | Input Data | Select |  |  | Select | m | ft
17 |  | Number of bays per item : |  | Input Data
18 |  | Surface area - finned tubes : | Input Data | Select |  |  | Select | m² | ft²
19 |  | Surface area - bare tubes : | Input Data | Select |  |  | Select | m² | ft²
20 |  | Mean temperature difference (MTD.) - effective : | Input Data | Select |  |  | Select | °C | °F
21 |  | Transfer rate-finned (service) : | Input Data | Select |  |  | Select | DN | in
22 |  | Transfer rate-Bare tube (service) : | Input Data | Select |  |  | Select | W/m²·K | Btu/(h·ft²·°F)
23 |  | Transfer rate- bare tube (clean) : | Input Data | Select |  |  | Select | W/m²·K | Btu/(h·ft²·°F)
24 | 9.1.1.1 | Purchaser documents : | Input Data | Select |  |  | Select | DN | in
25 |  | Basic design data
26 |  | Pressure design code : |  | Input Data
27 |  | Applicable local regulation : |  | Input Data
28 |  | Tube bundle code stamped : |  | Select |  |  | Select | Yes | No
29 |  | Heating coil code stamped : |  | Select |  |  | Select | Yes | No
30 | 7.3.1.1 | Structural code : |  | Input Data
31 |  | Flammable service : |  | Select |  |  | Select | Yes | No
32 |  | Lethal service : |  | Select |  |  | Select | Yes | No
33 |  | Toxic service : |  | Select |  |  | Select | Yes | No
34 |  | Cyclic service : |  | Select |  |  | Select | Yes | No
35 | 4.6 | Sour service : |  | Select |  |  | Select | as per NACE 0175 / ISO 15156 | as per as per NACE 0103/ ISO 17945 | No
36 |  | Hydrogen service : |  | Select |  |  | Select | Yes | No
37 | 7.3.3.7 | Wind load : |  | Input Data
38 | 7.3.3.8 | Earthquake load : |  | Input Data
39 |  | Blast load : |  | Input Data
40 |  | Motion load : |  | Input Data
41 |  | Snow load : |  | Input Data
42 |  | Performance data - tube side
43 |  | Fluid name : |  | Input Data
44 |  | Inside fouling resistance : | Input Data | Select |  |  | Select | m²·K/W | h·ft²·°F/Btu
45 |  | Total fluid entering : | Input Data | Select |  |  | Select | kg/h | lb/h
46 |  | Total flow rate (liquid) - IN : | Input Data | Select |  |  | Select | kg/h | lb/h
47 |  | Total flow rate (vapour.) - IN : | Input Data | Select |  |  | Select | kg/h | lb/h
48 |  | Total flow rate (liquid) - OUT : | Input Data | Select |  |  | Select | kg/h | lb/h
49 |  | Total flow rate (vapour.) - OUT : | Input Data | Select |  |  | Select | kg/h | lb/h
50 |  | Water- IN : | Input Data | Select |  |  | Select | kg/h | lb/h
51 |  | Water- OUT : | Input Data | Select |  |  | Select | kg/h | lb/h
52 |  | Steam - IN : | Input Data | Select |  |  | Select | kg/h | lb/h
53 |  | Steam - OUT : | Input Data | Select |  |  | Select | kg/h | lb/h
54 |  | Noncondensable - IN : | Input Data | Select |  |  | Select | kg/h | lb/h
55 |  | Noncondensable - OUT : | Input Data | Select |  |  | Select | kg/h | lb/h
56 |  | Temperature - IN : | Input Data | Select |  |  | Select | °C | °F
57 |  | Temperature - OUT : | Input Data | Select |  |  | Select | °C | °F
58 |  | Inlet pressure : | Input Data | Select |  |  | Select | kPa (ga) | kPa (abs) | psig | psia | bara | barg
59 |  | Pressure drop (allowable) : | Input Data | Select |  |  | Select | kPa | psi | bar
60 |  | Pressure drop (calculated) : | Input Data | Select |  |  | Select | kPa | psi | bar
61 |  | Dew point : | Input Data | Select |  |  | Select | °C | °F
62 |  | Bubble point : | Input Data | Select |  |  | Select | °C | °F
63 |  | Pour point : | Input Data | Select |  |  | Select | °C | °F
64 |  | Freeze point : | Input Data | Select |  |  | Select | °C | °F
65 |  | Latent heat : | Input Data | Select |  |  | Select | kJ/kg | Btu/lb | kcal/kg
66 |  | Surface tension : |  | Input Data |  |  | mN/m | dyne/in
67 |  | Velocity (allowable) : | Input Data | Select |  |  | Select | m/s | ft/s
68 |  | Velocity (calculated) : | Input Data | Select |  |  | Select | m/s | ft/s
69 |  | Molecular weight - vapour - IN : |  | Input Data
70 |  | Molecular weight - vapour - OUT : |  | Input Data
71 |  | Molecular weight - non-condensate - IN : |  | Input Data
72 |  | Molecular weight - non-condensate - OUT : |  | Input Data
73 |  | Density (liquid) - IN : | Input Data | Select |  |  | Select | kg/m³ | lb/ft³
74 |  | Density (liquid) - OUT : | Input Data | Select |  |  | Select | kg/m³ | lb/ft³
75 |  | Density (vapour) - IN : | Input Data | Select |  |  | Select | kg/m³ | lb/ft³
76 |  | Density (vapour) - OUT : | Input Data | Select |  |  | Select | kg/m³ | lb/ft³
77 |  | Specific heat (liquid.) - IN : | Input Data | Select |  |  | Select | kJ/kg·K | Btu/lb·°F
78 |  | Specific heat (liquid) - OUT : | Input Data | Select |  |  | Select | kJ/kg·K | Btu/lb·°F
79 |  | Specific heat (vapour) - IN : | Input Data | Select |  |  | Select | kJ/kg·K | Btu/lb·°F
80 |  | Specific heat (vapour) - OUT : | Input Data | Select |  |  | Select | kJ/kg·K | Btu/lb·°F
81 |  | Thermal conductivity (liquid) - IN : | Input Data | Select |  |  | Select | W/m·K | Btu/(f·ft·°F)
82 |  | Thermal conductivity (liquid) - OUT : | Input Data | Select |  |  | Select | W/m·K | Btu/(f·ft·°F)
83 |  | Thermal conductivity (vapour) - IN : | Input Data | Select |  |  | Select | W/m·K | Btu/(f·ft·°F)
84 |  | Thermal conductivity (vapour) - OUT : | Input Data | Select |  |  | Select | W/m·K | Btu/(f·ft·°F)
85 |  | Viscosity (liquid) - IN : | Input Data | Select |  |  | Select | mPa·s | cP
86 |  | Viscosity (liquid) - OUT : | Input Data | Select |  |  | Select | mPa·s | cP
87 |  | Viscosity (vapour) - IN : | Input Data | Select |  |  | Select | mPa·s | cP
88 |  | Viscosity (vapour) - OUT : | Input Data | Select |  |  | Select | mPa·s | cP
89 |  | Performance data - air side
90 |  | Air inlet temperature (design dry bulb) : | Input Data | Select |  |  | Select | °C | °F
91 |  | Air outlet temperature : | Input Data | Select |  |  | Select | °C | °F
92 |  | Air flow rate - standard/item : | Input Data | Select |  |  | Select | kg/h | m3/h | lb/h | ft3/min
93 |  | Mass velocity (net free area) : | Input Data | Select |  |  | Select | kg/s·m2 | lb/h·ft2
94 |  | Air flow rate - actual/fan : | Input Data | Select |  |  | Select | m3/h | ft3/min.
95 |  | Face velocity - standard : | Input Data | Select |  |  | Select | m/s | ft/min.
96 |  | Minimum design ambient temperature : | Input Data | Select |  |  | Select | °C | °F
97 |  | Altitude above sea level : | Input Data | Select |  |  | Select | m | ft
98 |  | Static pressure : | Input Data | Select |  |  | Select | kPa | inches water | mm water
99 |  | Design, materials and construction
100 |  | Design pressure : | Input Data | Select |  |  | Select | kPa (ga) | psig | barg
101 |  | Test pressure : | Input Data | Select |  |  | Select | kPa (ga) | psig | barg
102 | 10.2.1 | Test pressure basis : |  | Input Data
103 |  | Maximum design temperature : | Input Data | Select |  |  | Select | °C | °F
104 |  | Minimum design metal temperature : | Input Data | Select |  |  | Select | °C | °F
105 |  | Steam out design temperature : | Input Data | Select |  |  | Select | °C | °F
106 |  | Steam out design pressure : |  | Input Data |  |  | Select | kPa (ga) | psig | barg
107 |  | Personnel protection : |  | Select |  |  | Select | Yes | No
108 |  | Shop run in test : |  | Select |  |  | Select | required | not required
109 |  | Hail screen : |  | Select |  |  | Select | Yes | No
110 |  | Insect screen : |  | Select |  |  | Select | Yes | No
111 |  | Lint screen : |  | Select |  |  | Select | Yes | No
112 |  | Post weld heat treatment : |  | Select |  |  | Select | as per design code and specification | Yes | No
113 |  | Tube-to-tubesheet joint type : |  | Input Data
114 |  | Tube-to-tubesheet joint – mock up : |  | Select |  |  | Select | Yes | No
115 |  | Header purging method : |  | Select |  |  | Select | inert gas purge | dry air & desiccant bags
116 | 10.1.1, 10.1.2 | RT and/or UT extent : |  | Select |  |  | Select | 1 | full | spot
117 |  | MT or PT extent : |  | Input Data
118 |  | Tube bundle
119 |  | Size (width x length) : | Input Data | Select |  |  | Select | m | ft
120 |  | Number of bundles/bay : |  | Input Data
121 |  | Number of tube rows : |  | Input Data
122 |  | Bundles in parallel : |  | Input Data
123 |  | Bundles In series : |  | Input Data
124 |  | Structure mounting : |  | Select |  |  | Select | grade | pipe rack
125 |  | Pipe-rack beams (distance C-C) : |  | Input Data |  |  | Select | mm | in
126 |  | Ladders, walkways, platforms : |  | Select |  |  | Select | Yes | No
127 |  | Structure surface preparation /coating : |  | Input Data
128 |  | Header surface preparation /coating : |  | Input Data
129 |  | Tube
130 |  | Material : |  | Input Data
131 |  | Tube type : |  | Select |  |  | Select | finned | unfinned
132 |  | Outside diameter : | Input Data | Select |  |  | Select | mm | in
133 |  | Minimum wall thickness : | Input Data | Select |  |  | Select | mm | in
134 |  | Number of tube /bundle : |  | Input Data
135 |  | Length : | Input Data | Select |  |  | Select | m | ft
136 |  | Pitch : | Input Data | Select |  |  | Select | mm | in
137 |  | Layout : |  | Input Data
138 | 7.1.11.18 | Method of protection for unfinned area : |  | Select |  |  | Select | metallizing | sleeves | coating
139 |  | Fin
140 |  | Type : |  | Input Data
141 |  | Material : |  | Input Data
142 |  | Stock thickness : | Input Data | Select |  |  | Select | mm | in
143 |  | Selection temperature : | Input Data | Select |  |  | Select | °C | °F
144 |  | Outside diameter : | Input Data | Select |  |  | Select | mm | in
145 |  | Fin density : | Input Data | Select |  |  | Select | /m | /in
146 |  | Header
147 |  | Type : |  | Select |  |  | Select | plug | removable cover
148 |  | Material : |  | Input Data
149 |  | Corrosion allowance : | Input Data | Select |  |  | Select | mm | in
150 |  | No. of passes : |  | Input Data
151 |  | Slope : | Input Data | Select |  |  | Select | mm/m | in/ft
152 | 8.3.4 | Plug material : |  | Input Data
153 | 7.1.8.4, 7.1.8.5 | Gasket material : |  | Input Data
154 |  | Nozzle
155 |  | Inlet nozzle quantity : |  | Input Data
156 |  | Inlet nozzle size : | Input Data | Select |  |  | Select | DN | in
157 |  | Inlet nozzle rating and facing : |  | Input Data
158 |  | Outlet nozzle quantity : |  | Input Data
159 |  | Outlet nozzle size : | Input Data | Select |  |  | Select | DN | in
160 |  | Outlet rating and facing : |  | Input Data
161 |  | Vent nozzle quantity : |  | Input Data
162 |  | Vent nozzle size : | Input Data | Select |  |  | Select | DN | in
163 |  | Vent rating and facing : |  | Input Data
164 |  | Drain nozzle quantity : |  | Input Data
165 |  | Drain nozzle size : | Input Data | Select |  |  | Select | DN | in
166 |  | Drain rating and facing : |  | Input Data
167 |  | Temperature indicator nozzle size : | Input Data | Select
168 |  | Temperature Indicator nozzle rating and facing : |  | Input Data
169 |  | Pressure indicator nozzle size : | Input Data | Select |  |  | Select | DN | in
170 |  | Pressure indicator nozzle rating and facing : |  | Input Data
171 |  | Chemical cleaning nozzle size : | Input Data | Select |  |  | Select | DN | in
172 |  | Chemical cleaning nozzle rating and facing : |  | Input Data
173 |  | Louver
174 |  | Material : |  | Input Data
175 |  | Action control : |  | Select |  |  | Select | automatic | manual
176 |  | Action type : |  | Select |  |  | Select | opposed | parallel
177 |  | Heating coil
178 |  | No. of tubes (coils) : |  | Input Data
179 |  | Outside diameter : | Input Data | Select |  |  | Select | mm | in
180 |  | Tube material : |  | Input Data
181 |  | Tube thickness : | Input Data | Select |  |  | Select | mm | in
182 |  | Fin material and type : |  | Input Data
183 |  | Heating fluid : |  | Input Data
184 |  | Flow rate : | Input Data | Select |  |  | Select | kg/s | lb/h
185 |  | Temperature -IN : | Input Data | Select |  |  | Select | °C | °F
186 |  | Temperature - OUT : | Input Data | Select |  |  | Select | °C | °F
187 |  | Inlet pressure : | Input Data | Select |  |  | Select | kPa (ga) | psig | barg
188 |  | Pressure drop (allowable) : | Input Data | Select |  |  | Select | kPa | psi | bar
189 |  | Pressure drop (calculated) : | Input Data | Select |  |  | Select | kPa | psi | bar
190 |  | Design tempurature : | Input Data | Select |  |  | Select | °C | °F
191 |  | Design pressure : | Input Data | Select |  |  | Select | kPa (ga) | psig | barg
192 |  | Inlet nozzle size : | Input Data | Select |  |  | Select | DN | in
193 |  | Outlet nozzle size : | Input Data | Select |  |  | Select | DN | in
194 |  | Mechanical equipment
195 |  | Maximum design exposure temperatures for mechanical components and instruments : | Input Data | Select |  |  | Select | °C | °F
196 |  | Fan
197 |  | Manufacturer : |  | Input Data
198 |  | Number of fans /bay : |  | Input Data
199 |  | Speed : | Input Data | rpm
200 |  | Diameter : | Input Data | Select |  |  | Select | m | ft
201 |  | Number of blades : |  | Input Data
202 |  | Angle : | Input Data | degree
203 |  | Pitch adjustment : |  | Select |  |  | Select | manual | auto
204 |  | Blade material : |  | Input Data
205 |  | Hub material : |  | Input Data
206 |  | Fan absorbed power at design temperature : | Input Data | Select |  |  | Select | kW | HP
207 |  | Fan absorbed power at minimum ambient temperature : | Input Data | Select |  |  | Select | kW | HP
208 |  | Maximum allowable tip speed : | Input Data | Select |  |  | Select | m/s | fmp
209 |  | Calculated tip speed : | Input Data | Select |  |  | Select | m/s | fmp
210 | 7.2.3.17 | Fan ring inlet : |  | Select |  |  | Select | conical | rounded
211 | 7.3.4.6 | Plenum thickness : | Input Data | Select |  |  | Select | mm | in
212 |  | Driver
213 |  | Type : |  | Input Data
214 |  | Manufacturer : |  | Input Data
215 |  | Number of motors/bay : |  | Input Data
216 |  | Driver shaft orientation : |  | Select |  |  | Select | shaft up | shaft down
217 |  | Driver rating : | Input Data | Select |  |  | Select | kW | HP
218 |  | Speed : | Input Data | rpm
219 |  | Service factor : |  | Input Data
220 |  | Enclosure : |  | Input Data
221 |  | Volt : |  | Input Data
222 |  | Phase : |  | Input Data
223 |  | Cycle : | Input Data | Hz
224 |  | Fan noise level (allowable) : | Input Data | dB(A)
225 |  | Fan noise level (calculated) : | Input Data | dB(A)
226 |  | Extent of VSD : |  | Input Data
227 |  | Speed reducer
229 |  | Manufacturer : |  | Input Data
230 |  | Model : |  | Input Data
231 |  | Number/bay : |  | Input Data
232 | 7.2.8.2.9 | Service factor : |  | Input Data
233 |  | Speed ratio : |  | Input Data
234 |  | Support : |  | Select |  |  | Select | structure | pedestal
235 | 7.2.9.1 | Vibration instrument type : |  | Select |  |  | Select | switch | transmitter | accelerometer
236 | 7.2.9.2 | Enclosure : |  | Input Data
237 |  | Controls air-side
238 |  | Air re-circulation type : |  | Select |  |  | Select | none | internal | external
239 |  | Air re-circulation extent : |  | Select |  |  | Select | side | end | side and end | not required
240 |  | Degree control of outlet process temperature (max. cooling) : | Input Data | Select |  |  | Select | °C | °F
241 |  | Action on control signal failure : |  | Input Data
242 |  | Fan : |  | Select |  |  | Select | none | positioner | bias relay
243 |  | Fan pitch : |  | Select |  |  | Select | minimum | maximum | lockup
244 |  | Louvers type : |  | Select |  |  | Select | open | close | lockup | not required
245 |  | Louvers location : |  | Input Data
246 |  | Louvers positioner : |  | Select |  |  | Select | Yes | No
247 |  | Actuator air supply : |  | Input Data
248 |  | Signal air pressure from : | Input Data | Select |  |  | Select | kPa (ga) | psig | barg
249 |  | Signal air pressure to : | Input Data | Select |  |  | Select | kPa (ga) | psig | barg
250 |  | Supply air pressure - maximum : | Input Data | Select |  |  | Select | kPa (ga) | psig | barg
251 |  | Supply air pressure - minimum : | Input Data | Select |  |  | Select | kPa (ga) | psig | barg
252 |  | Shipping
253 |  | Bundle empty weight : | Input Data | Select |  |  | Select | kg | lb
254 |  | One bay empty weight : | Input Data | Select |  |  | Select | kg | lb
255 |  | Total empty weight : | Input Data | Select |  |  | Select | kg | lb
256 |  | Shipping weight : | Input Data | Select |  |  | Select | kg | lb
257 |  | Bundle test weight : | Input Data | Select |  |  | Select | kg | lb
Public Review Draft
Public Review Draft
Public Review Draft
Note on C6: Name of ACHE Vendor
Note on C10: Select CAS level as applied in S-710Q, Annex A
Note on C12: Specify the case such as Operating, Design, Turndown etc.
Note on C24: Specify applicable reference or interface documents such as painting spec., material spec., instrument spec., structural design spec., standard drawings for platforms etc.
Note on C27: E.g. PED
Note on C28: Applicable if pressure design code is ASME Section VIII
Note on C29: Applicable if pressure design code is ASME Section VIII
Note on C30: Specify Code used for the evaluation of wind, seismic or snow loads. E.g. ASCE, UBC etc.
Note on C35: If Sour Service is applicable, correct NACE/ISO standard shall be selected for applicable type of industry like Upstream downstream
Note on C37: Specify applicable Structural code (ASCE, UBC, etc.) with any additional wind data such as Wind Speed etc. OR Specify the purchaser specification number where complete wind data is specified.
Note on C38: Specify applicable Structural code (ASCE, UBC, etc.) OR Specify the purchaser specification number where complete Seismic data is specified.
Note on C39: Specify blast load value OR Specify the purchaser specification number where complete blast load data is specified.
Note on C40: Specify Motion load value OR Specify the purchaser specification number where complete Motion load data is specified.
Note on C41: Specify applicable Structural code (ASCE, UBC, etc.) OR Snow load value OR Specify the purchaser specification number where complete Snow load data is specified.
Note on C43: Tube side fluid
Note on C45: Total fluid flow rate entering on tube side
Note on C102: Maximum allowable pressure, design pressure etc.
Note on C113: Strength Welded only, Expanded with two grooves, Strength welded and expanded with two grooves, etc.
Note on C127: Specify painting Specification reference number
Note on C128: Specify painting Specification reference number
Note on C147: Where thermal design (fouling resistance etc.) dictates, a removable cover type header may be specified
Note on C150: Give tube count of each pass if irregular.
Note on C157: E.g. 150# WNRF
Note on C226: 50%, 100%, None etc.
Note on C244: Either one of the Inlet, Outlet, Bypass or can be combination of these.

## Supplement
Row |  | S-710D Data Sheet for Air-cooled Heat Exchangers | Issue
2 | Tag No. : | Insert Tag Number
3 | Service : | Insert Service Description |  | Default
4 | PURCHASE ORDER SPECIFIC REQUIREMENTS
5 | Delete this sheet if not required
6
7
8
9
10
11
12
13
14
15
16
17
18
19
20
21
22
23
24
25
26
27
28
29
30
31
32
33
34
35
36
37
38
39
40
41
42
43
44
45
46
47
48
49
50
51
52
53
54
55
56
57
58
59
60
61
62
63
64
65
66
67
68
69
70
71
72
73
74
75
76
77
78
79
80
81
82
83
84
85
Public Review Draft

## Backcover
Public Review Draft