## Add Data (hidden)
DO NOT EDIT | ADD / UPDATE DATA
Client Name | Client_name
Document Number | Document_No
Document_Revision | Document_Rev
IRS Revision | 0.1
Issue Month | September
Issue Year | 2019
Spec Revision Description | Issued for public review
Specification Number | S-707D
Specification Revision | 0.1
Suppl. Requirements No | S-707
Suppl. Requirements Descr. | Actuators for On-off Valves
Parent Standard Desc | Petroleum and natural gas industries - Mechanical integrity and sizing of actuators and mounting kits for pipeline valves
Parent Standard Number | ISO 12490
Parent Standard Revision | Parent_Standard_Revision
Parent Standard Year | Parent_Standard_Year

## Guidance
S-707D Data Sheet for Actuators for On-off Valves
Guidance on the use of this data sheet
To be used in conjunction with :
IOGP S-707 Supplementary Specification to ISO 12490 Actuators for On-off Valves
This datasheet is set-up to be used in electronic format by both the purchaser/user and the supplier/manufacturer.
This dat sheet provides reference back to the parent standard or the supplementary specificaiton where relevant.
Default values (if applicable) are pre-populated in this data sheet, but may be modified as required by the user.
The Supplement sheet is is provided in an open format sheet for application of specific items not covered in the main part of the datasheet. This sheet is not intended to modify requirements defined in the supplementary requirements specification.
The datasheet includes a revision (issue) column on the right hand side for use by the purchaser/user. After the first issue, for each subsequent revision of the datasheet that is issued to suppliers for enquiry or purchase, the purchaser/user should use the issue column to denote that the data on a specific row has been updated since the previous revision. This will enable the supplier to easily identify where changes have been made.
Legend | Select | Supplier/manufacturer completed, pick list of pre-defined values (may be pre-populated with a default value).
| Input data | Supplier/manufacturer completed data entry.
| Select | Purchaser/user completed, pick list of pre-defined values (may be pre-populated with a default value).
| Input data | Purchaser/user completed data entry.
| Select | Either supplier/manufacturer or purchaser/user completed, pick list of pre-defined values (may be pre-populated with a default value).
| Input Data | Either supplier/manufacturer or purchaser/user completed data entry.
| Select | Selection of units from a pre-defined pick list.
IOGPS-707D Version 0.1
Public Review Draft

## Front & Preliminaries
|  |  |  | SPECIFICATION | September
|  |  |  | S-707D | 2019
Data Sheet for Actuators for On-off Valves
Revision history
| VERSION | DATE | AMENDMENTS
| 0.1 | September 2019 | Issued for public review
Acknowledgements
This IOGP Specification was prepared by a Joint Industry Project 33
Standardization of Equipment Specifications for Procurement organized
by IOGP with support by the World Economic Forum (WEF).
Disclaimer
Whilst every effort has been made to ensure the accuracy of the information
contained in this publication, neither IOGP nor any of its Members past present or
future warrants its accuracy or will, regardless of its or their negligence, assume
liability for any foreseeable or unforeseeable use made thereof, which liability is
hereby excluded. Consequently, such use is at the recipient’s own risk on the basis
that any use by the recipient constitutes agreement to the terms of this disclaimer.
The recipient is obliged to inform any subsequent recipient of such terms.
This publication is made available for information purposes and solely for the private
use of the user. IOGP will not directly or indirectly endorse, approve or accredit the
content of any course, event or otherwise where this publication will be reproduced.
Copyright notice
The contents of these pages are © International Association of Oil & Gas Producers.
Permission is given to reproduce this report in whole or in part provided (i)
that the copyright of IOGP and (ii) the sources are acknowledged. All other rights are
reserved. Any other use requires the prior written permission of IOGP.
These Terms and Conditions shall be governed by and construed in accordance
with the laws of England and Wales. Disputes arising here from shall be exclusively
subject to the jurisdiction of the courts of England and Wales.
IOGPS-707D Version 0.1
S-707D Data Sheet
for Actuators for On-off Valves
Foreword
This specification was prepared under a Joint Industry Programme 33 (JIP33) “Standardization of Equipment Specifications for Procurement” organized by the International Oil & Gas Producers Association (IOGP) with the support from the World Economic Forum (WEF). Companies from the IOGP membership participated in developing this specification to leverage and improve industry level standardization for projects globally in the oil and gas sector. The work has developed a minimized set of supplementary requirements for procurement, with life cycle cost in mind, resulting in a common and jointly approved specification, building on recognized industry and/or international standards.
Recent trends in oil and gas projects have demonstrated substantial budget and schedule overruns. The Oil and Gas Community within the World Economic Forum (WEF) has implemented a Capital Project Complexity (CPC) initiative which seeks to drive a structural reduction in upstream project costs with a focus on industry-wide, non-competitive collaboration and standardization. The CPC vision is to standardize specifications for global procurement for equipment and packages, facilitating improved standardization of major projects across the globe. JIP33 provides the oil and gas sector with the opportunity to move from internally to externally focussed standardisation initiatives and provide step change benefits in the sector’s capital projects performance
This specification has been developed in consultation with a broad user and supplier base to realize benefits from standardization and achieve significant project and schedule cost reductions.
The JIP33 work groups performed their activities in accordance with IOGP’s Competition Law Guidelines (November 2014).
IOGPS-707D Version 0.1
S-707D Data Sheet
for Actuators for On-off Valves
Introduction
The purpose of this equipment data sheet is to define buyer specific requirements for the supply of actuators for on-off valves, in accordance with IOGP S-707, for application in the petroleum and natural gas industries. The data sheet provides project specific requirements where the supplementary specification and its parent standard require the purchaser to define an application specific requirement. It also includes information required by the purchaser for technical evaluation purposes. Additional purchaser supplied documents are also listed in the data sheets, to define scope and technical requirements for enquiry and purchase of the equipment.
This datasheet shall be used in conjunction with the supplementary requirements specification, information requirements specification (IOGP S-707L), quality requirements specification (IOGP S-707Q) which together comprise the full set of specification documents. The Introduction section in the supplementary requirements specification provides further information on the purpose of each of these documents and the order of precedence for their use.
JIP33 Specification for Procurement Documents Data Sheet
IOGPS-707D Version 0.1
Public Review Draft
Public Review Draft
Public Review Draft
Public Review Draft

## Data Sheet
Row | [8 empty] | Issue
2 | Tag No. : | Insert Tag Number
3 | Service : | Insert Service Description | [7 empty] | Default
4 | Ref. Clause | Description | Requirement |  |  |  |  | Additional notes
5 |  | Common data for all types of actuators
6 |  | General
7 |  | Procurement package number : |  |  |  |  | Input Data
8 |  | Requisition number : |  |  |  |  | Input Data
9 |  | Purchase order number : |  |  |  |  | Input Data
10 |  | Conformity Assessment System : |  |  |  |  | D |  |  | Select | A | B | C | D
11 |  | Outside environmental conditions
12 | 7.0 | Plant : |  |  |  |  | Select |  |  | Select | Onshore | Offshore | Coastal
13 | 8.1.5, 8.1.6 | Minimum ambient temperature : |  |  |  | Input Data | ºC |  |  | Select | ºC | ºF
14 | 8.1.5, 8.1.6 | Maximum ambient temperature : |  |  |  | Input Data | ºC |  |  | Select | ºC | ºF
15 | 7.0 | Maximum relative humidity : |  |  |  | Input Data | %
16 | 10.2, 10.7 | H2S presence (ISO 15156 service) : |  |  |  |  | Select |  |  | Select | Yes | No
17 |  | SO2 presence : |  |  |  |  | Select |  |  | Select | Yes | No
18 |  | Hydrogen embrittlement service : |  |  |  |  | Select |  |  | Select | Yes | No
19 |  | Electric supply
20 | 6.2.1, 8.2 | Motor power supply : |  |  |  | Input Data | Select |  |  | Select | V AC | V DC
21 | 6.2.1 | Power supply frequency : |  |  |  | Input Data | Hz
22 | 6.2.1 | Number of phases : |  |  |  |  | three |  |  | Select | single | three
23 | 7.1.1.8 | Control voltage : |  |  |  | Input Data | Select |  |  | Select | V AC | V DC
24 | 6.2.1, 8.2 | Voltage variations : | -10 | % | to | 10 | % |  |  | Select | -10 | -5 | Select | 10 | 5
25 | 6.2.1 | Frequency variations : | -5 | Hz | to | 5 | Hz |  |  | Select | -5 | -2 | Select | 5 | 2
26 |  | Pneumatic supply
27 | 8.1.6, 8.2 | Network minimum air supply pressure : |  |  |  | Input Data | bar g |  |  | Select | bar g | psi
28 | 8.1.6 | Network normal air supply pressure : |  |  |  | Input Data | bar g |  |  | Select | bar g | psi
29 | 7.2, 8.1.6, 8.2 | Network maximum air supply pressure : |  |  |  | Input Data | bar g |  |  | Select | bar g | psi
30 | 9.3.1.2 | Network air supply design pressure : |  |  |  | Input Data | bar g |  |  | Select | bar g | psi
31 | 6.2.2 | Control fluid type : |  |  |  |  | compressed air |  |  | Select | compressed air | process gas
32 |  | Hydraulic supply
33 | 8.1.6, 8.2 | Network minimum hydraulic supply pressure : |  |  |  | Input Data | bar g |  |  | Select | bar g | psi
34 | 8.1.6 | Network normal hydraulic supply pressure : |  |  |  | Input Data | bar g |  |  | Select | bar g | psi
35 | 7.2, 8.1.6, 8.2 | Network maximum hydraulic supply pressure : |  |  |  | Input Data | bar g |  |  | Select | bar g | psi
36 | 9.3.1.2 | Network hydraulic supply design pressure : |  |  |  | Input Data | bar g |  |  | Select | bar g | psi
37 | 6.2.3 | Hydraulic oil : |  |  |  |  | Input Data
38 |  | Actuator datasheet
39 |  | General
40 |  | Tag number : |  |  |  |  | Input Data
41 |  | Service description : |  |  |  |  | Input Data
42 |  | P & ID reference : |  |  |  |  | Input Data
43 | 7.13 | Installation orientation : |  |  |  |  | Select |  |  | Select | horizontal line with vertical shaft | vertical line with horizontal shaft | horizontal line with horizontal shaft | other
44 |  | Actuator + valve assembly weight : |  |  |  | Input Data | kg |  |  | Select | kg | lb
45 | 7.0 | Hazardous area classification : |  |  |  |  | Input Data
46 | 7.0 | Hazardous area certification : |  |  |  |  | Select |  |  | Select | IEC 60079 (IECEx) | API 500 (NRTL) | API 14 FZ(NRTL) | other
47 | 7.0 | Hazardous protection method : |  |  |  |  | Input Data
48 | 7.17.2, 7.17.3, 7.17.4 | SIL capability for the assembly : |  |  |  |  | Select |  |  | Select | SIL 1 | SIL 2 | SIL 3 | none
49 |  | Actuator model number : |  |  |  |  | Input Data
50 |  | Actuator manufacturer : |  |  |  |  | Input Data
51 |  | Actuator serial number : |  |  |  |  | Input Data
52 | 7.2 | Pressure containing parts and pressure vessel design code : |  |  |  |  | Select |  |  | Select | ASME BPVC Section VIII Div 1 | ASME BPVC Section VIII Div 2 | EN 12516-1 | EN 12516-2 | EN 13445-3 | other
53 | 7.0 | Design life : |  |  |  |  | Input Data
54 | 7.0 | Endurance testing on each actuator type from current production : |  |  |  |  | not required |  |  | Select | required | not required
55 |  | Process data
56 | 8.1.2 | Long stand still time (staying in same position) : |  |  |  | Input Data | months
57 |  | Fluid characteristics
58 | 8.1.2 | Clean, non-clean service : |  |  |  |  | Select |  |  | Select | clean | non-clean
59 | 8.1.2 | Non-lubricating : |  |  |  |  | Select |  |  | Select | Yes | No
60 | 8.1.2 | Sticky : |  |  |  |  | Select |  |  | Select | Yes | No
61 | 8.1.2 | Slurries : |  |  |  |  | Select |  |  | Select | Yes | No
62 | 8.1.2 | Polymerisation service : |  |  |  |  | Select |  |  | Select | Yes | No
63 | 8.1.2, 8.1.5, 8.1.6 | Minimum operating temperature : |  |  |  | Input Data | ºC |  |  | Select | ºC | ºF
64 | 8.1.2, 8.1.5, 8.1.6 | Maximum operating temperature : |  |  |  | Input Data | ºC |  |  | Select | ºC | ºF
65 | 8.1.2 | Maximum shutoff differential pressure : |  |  |  | Input Data | bar g |  |  | Select | bar g | psi
66 |  | Valve data
67 | 6.4 | Action on loss of supply energy or control signal : |  |  |  |  | Select |  |  | Select | fail close | fail open | fail lock
68 | 8.1.2, 8.2 | MAST : |  |  |  | Input Data | N-m |  |  | Select | N-m | lb-ft
69 | 8.1.2, 8.2 | Break to open torque/thrust : |  |  |  | Input Data | Select |  |  | Select | N-m | lb-ft | N | lbf
70 | 8.1.2, 8.2 | Break to close torque/thrust : |  |  |  | Input Data | Select |  |  | Select | N-m | lb-ft | N | lbf
71 | 8.1.2, 8.2 | Run to open torque/thrust : |  |  |  | Input Data | Select |  |  | Select | N-m | lb-ft | N | lbf
72 | 8.1.2, 8.2 | Run to close torque/thrust : |  |  |  | Input Data | Select |  |  | Select | N-m | lb-ft | N | lbf
73 | 8.1.2, 8.2 | End to open torque/thrust : |  |  |  | Input Data | Select |  |  | Select | N-m | lb-ft | N | lbf
74 | 8.1.2, 8.2 | End to close torque/thrust : |  |  |  | Input Data | Select |  |  | Select | N-m | lb-ft | N | lbf
75 | 8.1.2, 8.2 | Break away angle or % of stroke (open direction) : |  |  |  | Input Data | Select |  |  | Select | ° | %
76 | 8.1.2, 8.2 | Break away angle or % of stroke (close direction) : |  |  |  | Input Data | Select |  |  | Select | ° | %
77 | 8.1.3 | Minimum operating time (open direction) : |  |  |  | Input Data | s
78 | 8.1.3 | Minimum operating time (close direction) : |  |  |  | Input Data | s
79 | 8.1.3 | Maximum operating time (open direction) : |  |  |  | Input Data | s
80 | 8.1.3 | Maximum operating time (close direction) : |  |  |  | Input Data | s
81 | 8.1.4 | Valve stem dimensions : |  |  |  | Input Data | mm |  |  | Select | mm | in
82 | 8.1.4 | Stem key dimensions: length x width x thickness : |  |  |  | Input Data | mm |  |  | Select | mm | in
83 | 8.1.4 | Mounting pattern dimensions : |  |  |  | Input Data | mm |  |  | Select | mm | in
84 |  | Actuator design
85 | 6.2.1, 6.2.2, 6.2.3, 6.2.4.1 | Actuator type : |  |  |  |  | Select |  |  | Select | electric | pneumatic | hydraulic | electro-hydraulic
86 | 6.2.2, 6.2.3 | Actuator configuration : |  |  |  |  | Single acting -spring return |  |  | Select | single acting -spring return | double acting
87 | 6.2.3, 6.3.3.1, 6.3.3.2, 6.3.3.3, 6.3.3.4, 6.3.3.5 | Actuator style : |  |  |  |  | Select |  |  | Select | scotch yoke | rack and pinion | linear | vane | compact | helical spline
88 | 6.1 | Movement required : |  |  |  | Input Data | Select |  |  | Select | ° | %
89 | 8.1.2.1.2, 8.1.2.2.2, 8.1.2.2.3 | Maximum allowable flange torque (ISO 5210/5211): |  |  |  | Input Data | N-m |  |  | Select | N-m | lb-ft3
90 | 7.0 | ISO 5210 / ISO 5211 Flange type : |  |  |  |  | Input Data
91 | 7.0 | Ingress protection : |  |  |  |  | IP66 |  |  | Select | IP66 | NEMA 4X | equivalent
92 | 10.2, 6.2.2, 6.2.2, 6.2.3, 7.0 | O-ring / seal material : |  |  |  |  | Input Data
93 | 8.1.3 | Actuator sizing safety factor@breakaway torque/thrust : |  |  |  |  | Input Data
94 | 8.1.3 | Actuator sizing safety factor@run torque/thrust : |  |  |  |  | Input Data
95 | 8.1.3 | Actuator sizing safety factor@reseat torque/thrust : |  |  |  |  | Input Data
96 | 7.18.1 | Fire proofing : |  |  |  |  | Select |  |  | Select | required | not required
97 |  | Fire proofing exposure time for pool or jet fire : |  |  |  | Input Data | min
98 |  | Fire proofing exposure temperature for pool or jet fire : |  |  |  | Input Data | ºC |  |  | Select | ºC | ºF
99 | 14 | Actuator coating system : |  |  |  |  | Select |  |  | Select | ISO 12944-5 | ISO 12944-9
100 | 14 | Surface protection corrosivity category : |  |  |  |  | Select |  |  | Select | C1 | C2 | C3 | C4 | C5 | CX
101 | 14 | Onshore surface protection durability category : |  |  |  |  | medium |  |  | Select | medium | high | very high
102 | 14 | Offshore surface protection durability category : |  |  |  |  | high |  |  | Select | high | very high
103 | 14 | Actuator colour : |  |  |  |  | Input Data
104 | 10.5 | Bolting hardness in hydrogen embrittlement service : |  |  |  | Input Data | HRC
105 |  | Manual override
106 | 7.9, 7.9.1.1, 7.9.2 | Manual override / Handwheel : |  |  |  |  | Select |  |  | Select | Yes | No
107 | 7.1.4.3, 7.1.4.4 | Type : |  |  |  |  | Select |  |  | Select | hand jack | hand pump | other
108 | 7.1.4.3 | Hand jack type : |  |  |  |  | Select |  |  | Select | removable | lockable
109 | 7.9, 7.9.1.6 | Number of handwheel turns : |  |  |  |  | Input Data
110 | 7.9, 7.9.1.6 | Handwheel diameter : |  |  |  | Input Data | mm |  |  | Select | mm | in
111 | 7.9, 7.9.1.6 | Handwheel rim force : |  |  |  | Input Data | N |  |  | Select | N | lbf
112 |  | Electric
113 | 10.1, Table 7 | Enclosure material : |  |  |  |  | Input Data
114 | 8.1.5 | Number of consecutive valve strokes : |  |  |  |  | Input Data
115 | 8.1.5 | Number of starts per hour : |  |  |  |  | Input Data
116 | 7.1.1.1.2.3 | Local indication - open : |  |  |  |  | green |  |  | Select | green | other
117 | 7.1.1.1.2.3 | Local indication - closed : |  |  |  |  | red |  |  | Select | red | other
118 |  | Motor
119 | 7.1.1.4 | Duty : |  |  |  |  | Select |  |  | Select | Class A | Class B
120 | 7.1.1.5 | Insulation : |  |  |  |  | Class F |  |  | Select | Class F | Class H
121 | 6.2.1, Table 3 | Motor load power : |  |  |  |  | Input Data
122 | Table 3 | Nominal current @ design torque : | Input Data | A | @ | Input Data | Select |  |  | Select | N-m | lb-ft
123 | Table 3 | Nominal current @ design thrust : | Input Data | A | @ | Input Data | Select |  |  | Select | N | lbf
124 |  | Cable entries and glands
125 |  | Power cable entry size : |  |  |  |  | Input Data
126 | 7.1.1.13 | Number of control cable entries : |  |  |  |  | four |  |  | Select | four | other
127 |  | Control cable entry sizes : |  | Input Data | Input Data | Input Data | Input Data
128 |  | Hard wired, network input / output
129 | 7.1.1.1.3.1 | Hard wired command signals (DO from control system) : |  | Input Data | Input Data | Input Data | Input Data
130 | 7.1.1.2 | Hard wired analog signals (AI to control system) : |  |  |  | Input Data | Input Data
131 | 7.1.1.1.3.2, 7.1.1.1.3.3, 7.1.1.1.3.4 | Hard wired alarm, status signals (DI to control system) : |  | Input Data | Input Data | Input Data | Input Data
132 | 7.1.1.1.3.5 | Relay contact for DI : |  |  |  |  | Select |  |  | Select | SPST | SPDT | other
133 | 7.1.1.12 | Network control card or communication module : |  |  |  |  | Select |  |  | Select | required | not required
134 | 7.1.1.12 | Network control card or communication card protocol : |  |  |  |  | Input Data
135 |  | Torque/Thrust
136 | 8.1.2.1.1 | Stall torque : |  |  |  | Input Data | N-m |  |  | Select | N-m | lb-ft
137 | 8.1.2.1.3, 8.1.2.1.4 | Spring to start torque/thrust : |  |  |  | Input Data | Select |  |  | Select | N-m | lb-ft | N | lbf
138 | 8.1.2.1.3, 8.1.2.1.4 | Spring to run torque/thrust : |  |  |  | Input Data | Select |  |  | Select | N-m | lb-ft | N | lbf
139 | 8.1.2.1.3, 8.1.2.1.4 | Spring to end torque/thrust : |  |  |  | Input Data | Select |  |  | Select | N-m | lb-ft | N | lbf
140 | 8.2, 8.1.2.1.2 | Actuator maximum torque/thrust : |  |  |  | Input Data | Select |  |  | Select | N-m | lb-ft | N | lbf
141 |  | Pneumatic/Hydraulic/Electro-hydraulic
142 | 10.1, Table 6 | Cylinder material : |  |  |  |  | Select |  |  | Select | CS with coating | Nodular CS with coating | SS 316
143 | 10.1, Table 6 | Piston material : |  |  |  |  | Input Data
144 | 10.1, Table 6 | Stem material : |  |  |  |  | Select |  |  | Select | 13% Cr-4 Ni stainless steel | SS 316
145 | 10.1, Table 6 | Spring material : |  |  |  |  | Input Data
146 |  | Actuator swept volume : |  |  |  | Input Data | Select |  |  | Select | cu-in | m3
147 | 7.0 | Actuator design pressure : |  |  |  | Input Data | bar g |  |  | Select | bar g | psi
148 |  | Torque/Thrust
149 | 8.2, 8.1.2.2.4, 8.1.2.2.5 | Spring to start torque//thrust : |  |  |  | Input Data | Select |  |  | Select | N-m | lb-ft | N | lbf
150 | 8.1.2.2.4, 8.1.2.2.5 | Spring to run torque/thrust : |  |  |  | Input Data | Select |  |  | Select | N-m | lb-ft | N | lbf
151 | 8.1.2.2.4, 8.1.2.2.5 | Spring to end torque/thrust : |  |  |  | Input Data | Select |  |  | Select | N-m | lb-ft | N | lbf
152 | 8.1.2.2.4, 8.1.2.2.5 | Air/hydraulic to start torque/thrust : |  |  |  | Input Data | Select |  |  | Select | N-m | lb-ft | N | lbf
153 | 8.1.2.2.4, 8.1.2.2.5 | Air/hydraulic to run torque/thrust : |  |  |  | Input Data | Select |  |  | Select | N-m | lb-ft | N | lbf
154 | 8.1.2.2.4, 8.1.2.2.5 | Air/hydraulic to end torque/thrust : |  |  |  | Input Data | Select |  |  | Select | N-m | lb-ft | N | lbf
155 | 7.1.4.1 | Hydraulic system operating pressure : |  |  |  | Input Data | bar g |  |  | Select | bar g | psi
156 |  | Accessories
157 |  | Component selection
158 | 9.3.2.3 | Filter or filter regulator : |  |  |  |  | Input Data
159 | 9.3.3.1 | Control panel : |  |  |  |  | Select |  |  | Select | required | not required
160 | 6.3.1, 9.3.5.1.1 | Air receiver : |  |  |  |  | Select |  |  | Select | required | not required
161 | 6.3.1 | Accumulator : |  |  |  |  | Select |  |  | Select | required | not required
162 | 9.3.6.1 | Speed control : |  |  |  |  | Select |  |  | Select | required for open and closed direction | required for open direction | required for closed direction | not required
163 | 9.3.7.1 | Air lock relay / directional valves : |  |  |  |  | Select |  |  | Select | required | not required
164 | 9.3.8.1 | Solenoid valve : |  |  |  |  | Select |  |  | Select | required | not required
165 | 9.3.9.1 | Limit switch : |  |  |  |  | Select |  |  | Select | required | not required
166 | 9.3.9.1 | Position transmitter : |  |  |  |  | Select |  |  | Select | required | not required
167 | 9.3.10.1 | Positioner : |  |  |  |  | Select |  |  | Select | required | not required
168 | 7.17.5.1 | Partial stroke testing : |  |  |  |  | Select |  |  | Select | required | not required
169 |  | Local reset : |  |  |  |  | Select |  |  | Select | required | not required
170 |  | Common requirements for accessories
171 |  | Cable entry on accessories : |  | Input Data | Input Data | Input Data | Input Data
172 | 7.0 | Ingress protection for accessories : |  |  |  |  | Select |  |  | Select | IP66 | NEMA 4X | other
173 | 7.0 | Hazard protection method for instruments : |  |  |  |  | Input Data
174 | 9.3.4.1 | Tubing and fitting material : |  |  |  |  | Input Data
175 |  | Filter or Filter regulators
176 | 9.3.2.8 | Type : |  |  |  |  | Input Data
177 | 6.2.2, 9.3.2.1, 9.3.2.7 | Filter mesh size : |  |  |  | 25 | micron |  |  | Select | 25 | 5
178 | 10.9, Table 9 | Wetted part material : |  |  |  |  | SS 316 |  |  | Select | SS 316 | other
179 |  | Manufacturer : |  |  |  |  | Input Data
180 |  | Model number : |  |  |  |  | Input Data
181 |  | Control panel
182 |  | Mounting : |  |  |  |  | on actuator |  |  | Select | on actuator | free standing
183 | 9.3.3.4, 9.3.3.5 | Pressure gauges : |  |  | Input Data | Input Data | Input Data
184 |  | Manufacturer : |  |  |  |  | Input Data
185 | 9.3.3.3 | Sun shade : |  |  |  |  | top and back side |  |  | Select | top and back side | top and other 3 sides excluding bottom side
186 |  | Air receiver
187 | 15 | Tag number : |  |  |  |  | Input Data
188 | 10.1, Table 6 | Air receiver material : |  |  |  |  | Select |  |  | Select | SS 316 | carbon steel with coating and painting
189 |  | Manufacturer : |  |  |  |  | Input Data
190 | 7.18.1 | Fire proofing for air receiver : |  |  |  |  | Select |  |  | Select | required | not required
191 |  | Pressure gauge
192 |  | Tag number : |  |  |  |  | Input Data
193 |  | Dial size : |  |  |  | Input Data | Select |  |  | Select | mm | in
194 |  | Range : |  |  |  |  | Input Data
195 | 10.8, Table 8 | Wetted parts : |  |  |  |  | SS 316 |  |  | Select | SS 316 | other
196 |  | Model number : |  |  |  |  | Input Data
197 |  | Manufacturer : |  |  |  |  | Input Data
198 |  | Pressure transmitter
199 |  | Tag number : |  |  |  |  | Input Data
200 |  | Output signal : | Input Data | mA | to | Input Data | mA
201 |  | Calibration range : | Input Data | bar g | to | Input Data | bar g |  |  | Select | bar g | psi | Select | bar g | psi
202 |  | Accuracy : |  |  |  | Input Data | %
203 |  | Protocol : |  |  |  |  | Input Data
204 | 10.8, Table 8 | Wetted parts : |  |  |  |  | SS 316 |  |  | Select | SS 316 | other
205 |  | Sensor material : |  |  |  |  | SS 316 |  |  | Select | SS 316 | other
206 |  | Supply voltage : |  |  |  | Input Data | V DC |  |  | Select | V AC | V DC
207 |  | Integral indicator : |  |  |  |  | Input Data
208 |  | Model number : |  |  |  |  | Input Data
209 |  | Manufacturer : |  |  |  |  | Input Data
210 |  | Drain valve
211 |  | Type : |  |  |  |  | Input Data
212 | 10.9, Table 9 | Wetted part material : |  |  |  |  | SS 316 |  |  | Select | SS 316 | other
213 |  | Model number : |  |  |  |  | Input Data
214 |  | Manufacturer : |  |  |  |  | Input Data
215 |  | Check valve for supply line
216 | 10.9, Table 9 | Wetted part material : |  |  |  |  | SS 316 |  |  | Select | SS 316 | other
217 |  | Model number : |  |  |  |  | Input Data
218 |  | Manufacturer : |  |  |  |  | Input Data
219 |  | Block valve for supply line and instruments
220 |  | Type : |  |  |  |  | Input Data
221 | 10.9, Table 9 | Wetted part material : |  |  |  |  | SS 316 |  |  | Select | SS 316 | other
222 |  | Model number : |  |  |  |  | Input Data
223 |  | Manufacturer : |  |  |  |  | Input Data
224 |  | 2 valve manifold
225 |  | Model number : |  |  |  |  | Input Data
226 |  | Manufacturer : |  |  |  |  | Input Data
227 |  | Accumulator
228 | 15 | Tag number : |  |  |  |  | Input Data
229 | 9.3.5.2.1 | Type : |  |  |  |  | Bladder |  |  | Select | Bladder | Piston
230 | 10.1, Table 6 | Accumulator material : |  |  |  |  | Select |  |  | Select | SS 316 | carbon steel with coating and painting
231 | 7.18.1 | Fire proofing for accumulator : |  |  |  |  | Select |  |  | Select | Required | Not required
232 |  | Accumulator volume : |  |  |  | Input Data | m3 |  |  | Select | cu-in | m3
233 | 9.3.5.2.6 | Pre-charging pressure@ambient temperature : | Input Data | bar g | @ | Input Data | ºC |  |  | Select | bar g | psi | Select | ºC | ºF
234 | 9.3.5.2.6 | Pre-charging pressure@above ambient temperature by 5 ºC (41 ºF): | Input Data | bar g | @ | Input Data | ºC |  |  | Select | bar g | psi | Select | ºC | ºF
235 | 9.3.5.2.6 | Pre-charging pressure@below ambient temperature by 5 ºC (41 ºF): | Input Data | bar g | @ | Input Data | ºC |  |  | Select | bar g | psi | Select | ºC | ºF
236 |  | Manufacturer : |  |  |  |  | Input Data
237 |  | Model number : |  |  |  |  | Input Data
238 |  | Pressure gauge
239 |  | Pressure gauge : |  | Input Data | Input Data | Input Data | Input Data
240 |  | Dial size : |  |  |  | Input Data | mm |  |  | Select | mm | in
241 | 10.8, Table 8 | Wetted parts : |  |  |  |  | SS 316 |  |  | Select | SS 316 | other
242 |  | Model number : |  |  |  |  | Input Data
243 |  | Manufacturer : |  |  |  |  | Input Data
244 |  | Combined piston position transmitter and level gauge
245 |  | Type : |  |  |  |  | Input Data
246 |  | Instrument C to C distance : |  |  |  | Input Data | Select |  |  | Select | mm | in
247 |  | Calibration range : | Input Data | mm | to | Input Data | mm |  |  | Select | mm | in | Select | mm | in
248 |  | Accuracy : |  |  |  | Input Data | %
249 |  | Protocol : |  |  |  |  | Input Data
250 | 10.8, Table 8 | Wetted parts : |  |  |  |  | SS 316 |  |  | Select | SS 316 | other
251 |  | Output signal : | Input Data | mA | to | Input Data | mA
252 |  | Supply voltage : |  |  |  | Input Data | V DC |  |  | Select | V DC | V AC
253 |  | Model number : |  |  |  |  | Input Data
254 |  | Manufacturer : |  |  |  |  | Input Data
255 |  | Manifold
256 | 10.9, Table 9 | Wetted parts : |  |  |  |  | SS 316 |  |  | Select | SS 316 | other
257 |  | Model number : |  |  |  |  | Input Data
258 |  | Manufacturer : |  |  |  |  | Input Data
259 |  | Vent and drain valve
260 |  | Type : |  |  |  |  | Input Data
261 | 10.9, Table 9 | Wetted part material : |  |  |  |  | SS 316 |  |  | Select | SS 316 | other
262 |  | Manufacturer : |  |  |  |  | Input Data
263 |  | Model number : |  |  |  |  | Input Data
264 |  | Check valve
265 | 10.9, Table 9 | Wetted part material : |  |  |  |  | SS 316 |  |  | Select | SS 316 | other
266 |  | Model number : |  |  |  |  | Input Data
267 |  | Manufacturer : |  |  |  |  | Input Data
268 |  | Block valve
269 |  | Type : |  |  |  |  | Input Data
270 | 10.9, Table 9 | Wetted part material : |  |  |  |  | SS 316 |  |  | Select | SS 316 | other
271 |  | Model number : |  |  |  |  | Input Data
272 |  | Manufacturer : |  |  |  |  | Input Data
273 |  | Solenoid valves
274 |  | Tag number : |  |  |  |  | Input Data
275 | 9.3.8.1 | Type : |  |  |  |  | Input Data
276 | 9.3.1.3 | Solenoid valve mounting : |  |  |  |  | Select |  |  | Select | on control panel | NAMUR mounting
277 | 9.3.8.1 | Configuration : |  |  |  |  | auto reset |  |  | Select | manual reset | auto reset
278 | 9.3.8.2, 9.3.8.3 | Coil insulation : |  |  |  |  | Input Data
279 | 10.8, Table 8 | Body material : |  |  |  |  | SS 316 |  |  | Select | SS 316 | other
280 | 10.8, Table 8 | Housing material : |  |  |  |  | SS 316 |  |  | Select | SS 316 | other
281 | 9.3.8.1 | Coil voltage : |  |  |  | Input Data | V DC |  |  | Select | V AC | V DC
282 | 9.3.8.1 | Power consumption : |  |  |  | Input Data | W
283 |  | Quantities : |  |  |  |  | Input Data
284 |  | Manufacturer : |  |  |  |  | Input Data
285 |  | Model number : |  |  |  |  | Input Data
286 |  | Limit switches
287 |  | Tag number : |  |  |  |  | Input Data
288 | 9.3.9.2 | Type : |  |  |  |  | Input Data
289 |  | Quantities : |  |  |  |  | Input Data
290 |  | Contact rating : |  |  |  |  | Input Data
291 |  | Manufacturer : |  |  |  |  | Input Data
292 |  | Model number : |  |  |  |  | Input Data
293 |  | Positioner
294 |  | Tag number : |  |  |  |  | Input Data
295 | 9.3.1.3 | Mounting : |  |  |  |  | Select |  |  | Select | NAMUR mounting | Other
296 |  | Output signal : | Input Data | mA | to | Input Data | mA
297 |  | Supply voltage : |  |  |  | Input Data | V DC |  |  | Select | V AC | V DC
298 |  | Direct or reverse acting : |  |  |  |  | Input Data
299 |  | Communication protocol : |  |  |  |  | Input Data
300 |  | Solenoid valve testing inference : |  |  |  |  | Select |  |  | Select | required | not required
301 |  | Manufacturer : |  |  |  |  | Input Data
302 |  | Model number : |  |  |  |  | Input Data
303 |  | Partial stroke testing
304 |  | PST initiation : |  |  |  |  | Select |  |  | Select | local | remote | local and remote
305 | A.2, Table 10 | % movement required : |  |  |  |  | Input Data
306 |  | Position transmitter
307 |  | Tag number : |  |  |  |  | Input Data
308 |  | Output signal : | Input Data | mA | to | Input Data | mA
309 |  | Supply voltage : |  |  |  | Input Data | V DC |  |  | Select | V AC | V DC
310 |  | Manufacturer : |  |  |  |  | Input Data
311 |  | Model number : |  |  |  |  | Input Data
312 |  | Junction box
313 | 10.9, Table 9 | Material : |  |  |  |  | Select |  |  | Select | SS 316 | other
314 | 9.3.1.3 | Mounting : |  |  |  |  | Select |  |  | Select | NAMUR mounting | other
315 | 7.0 | Hazard protection method : |  |  |  |  | Input Data
316 |  | Manufacturer : |  |  |  |  | Input Data
317 |  | Model number : |  |  |  |  | Input Data
Public Review Draft
Public Review Draft

## Supplement
Row |  |  | Issue
2 | Tag No. : | Insert Tag Number
3 | Service : | Insert Service Description
4 | PURCHASE ORDER SPECIFIC REQUIREMENTS
5 | Delete this sheet if not required.
6
7
8
9
10
11
12
13
14
15
16
17
18
19
20
21
22
23
24
25
26
27
28
29
30
31
32
33
34
35
36
37
38
39
40
41
42
43
44
45
46
47
48
49
50
51
54
55
56
60
61
62
Public Review Draft

## Backcover
Public Review Draft