## Add Data (hidden)
DO NOT EDIT | ADD / UPDATE DATA
Client Name | Client_name
Document Number | Document_No
Document_Revision | Document_Rev
IRS Revision | 0.1
Issue Month | September
Issue Year | 2019
Spec Revision Description | Issued for public review
Specification Number | S-700D
Specification Revision | 0.1
Suppl. Requirements No | S-700
Suppl. Requirements Descr. | Special Purpose Couplings
Parent Standard Desc | Petroleum, Chemical and Gas Industries Services
Parent Standard Number | API 671
Parent Standard Revision | Parent_Standard_Revision
Parent Standard Year | Parent_Standard_Year

## Guidance
S-717D Data Sheet for Special Purpose Couplings
Guidance on the use of this data sheet
To be used in conjunction with :
IOGP S-717 Supplementary Specification to API 671 Special Purpose Couplings
This datasheet is set-up to be used in electronic format by both the purchaser/user and the supplier/manufacturer.
This dat sheet provides reference back to the parent standard or the supplementary specificaiton where relevant.
Default values (if applicable) are pre-populated in this data sheet, but may be modified as required by the user.
The Supplement sheet is is provided in an open format sheet for application of specific items not covered in the main part of the datasheet. This sheet is not intended to modify requirements defined in the supplementary requirements specification.
The datasheet includes a revision (issue) column on the right hand side for use by the purchaser/user. After the first issue, for each subsequent revision of the datasheet that is issued to suppliers for enquiry or purchase, the purchaser/user should use the issue column to denote that the data on a specific row has been updated since the previous revision. This will enable the supplier to easily identify where changes have been made.
Legend | Select | Supplier/manufacturer completed, pick list of pre-defined values (may be pre-populated with a default value).
| Input data | Supplier/manufacturer completed data entry.
| Select | Purchaser/user completed, pick list of pre-defined values (may be pre-populated with a default value).
| Input data | Purchaser/user completed data entry.
| Select | Either supplier/manufacturer or purchaser/user completed, pick list of pre-defined values (may be pre-populated with a default value).
| Input Data | Either supplier/manufacturer or purchaser/user completed data entry.
| Select | Selection of units from a pre-defined pick list.
IOGPS-700D Version 0.1
Public Review Draft

## Front & Preliminaries
|  |  |  | SPECIFICATION | September
|  |  |  | S-700D | 2019
Data Sheet for Special Purpose Couplings
Revision history
| VERSION | DATE | AMENDMENTS
| 0.1 | September 2019 | Issued for public review
Acknowledgements
This IOGP Specification was prepared by a Joint Industry Project 33
Standardization of Equipment Specifications for Procurement organized
by IOGP with support by the World Economic Forum (WEF).
Disclaimer
Whilst every effort has been made to ensure the accuracy of the information
contained in this publication, neither IOGP nor any of its Members past present or
future warrants its accuracy or will, regardless of its or their negligence, assume
liability for any foreseeable or unforeseeable use made thereof, which liability is
hereby excluded. Consequently, such use is at the recipient’s own risk on the basis
that any use by the recipient constitutes agreement to the terms of this disclaimer.
The recipient is obliged to inform any subsequent recipient of such terms.
This publication is made available for information purposes and solely for the private
use of the user. IOGP will not directly or indirectly endorse, approve or accredit the
content of any course, event or otherwise where this publication will be reproduced.
Copyright notice
The contents of these pages are © International Association of Oil & Gas Producers.
Permission is given to reproduce this report in whole or in part provided (i)
that the copyright of IOGP and (ii) the sources are acknowledged. All other rights are
reserved. Any other use requires the prior written permission of IOGP.
These Terms and Conditions shall be governed by and construed in accordance
with the laws of England and Wales. Disputes arising here from shall be exclusively
subject to the jurisdiction of the courts of England and Wales.
IOGPS-700D Version 0.1
S-700D Data Sheet
for Special Purpose Couplings
Foreword
This specification was prepared under a Joint Industry Programme 33 (JIP33) “Standardization of Equipment Specifications for Procurement” organized by the International Oil & Gas Producers Association (IOGP) with the support from the World Economic Forum (WEF). Companies from the IOGP membership participated in developing this specification to leverage and improve industry level standardization for projects globally in the oil and gas sector. The work has developed a minimized set of supplementary requirements for procurement, with life cycle cost in mind, resulting in a common and jointly approved specification, building on recognized industry and/or international standards.
Recent trends in oil and gas projects have demonstrated substantial budget and schedule overruns. The Oil and Gas Community within the World Economic Forum (WEF) has implemented a Capital Project Complexity (CPC) initiative which seeks to drive a structural reduction in upstream project costs with a focus on industry-wide, non-competitive collaboration and standardization. The CPC vision is to standardize specifications for global procurement for equipment and packages, facilitating improved standardization of major projects across the globe. JIP33 provides the oil and gas sector with the opportunity to move from internally to externally focussed standardisation initiatives and provide step change benefits in the sector’s capital projects performance
This specification has been developed in consultation with a broad user and supplier base to realize benefits from standardization and achieve significant project and schedule cost reductions.
The JIP33 work groups performed their activities in accordance with IOGP’s Competition Law Guidelines (November 2014).
IOGPS-700D Version 0.1
S-700D Data Sheet
for Special Purpose Couplings
Introduction
The purpose of this equipment data sheet is to define buyer specific requirements for the supply of special purpose couplings for on-off valves, in accordance with IOGP S-700, for application in the petroleum and natural gas industries. The data sheet provides project specific requirements where the supplementary specification and its parent standard require the purchaser to define an application specific requirement. It also includes information required by the purchaser for technical evaluation purposes. Additional purchaser supplied documents are also listed in the data sheets, to define scope and technical requirements for enquiry and purchase of the equipment.
This datasheet shall be used in conjunction with the supplementary requirements specification, information requirements specification (IOGP S-700L), quality requirements specification (IOGP S-700Q) which together comprise the full set of specification documents. The Introduction section in the supplementary requirements specification provides further information on the purpose of each of these documents and the order of precedence for their use.
JIP33 Specification for Procurement Documents Data Sheet
IOGPS-700D Version 0.1
Public Review Draft
Public Review Draft
Public Review Draft
Public Review Draft

## Data Sheet
Row | S-700D Data Sheets for Special Purpose Couplings | [5 empty] | Issue
2 | Tag No. : | Insert Tag Number
3 | Service : | Insert Service Description | [5 empty] | Default
4 | Ref. Clause | Description | Requirement |  |  | Additional notes
5 |  | General
6 | 12.2.1 | Conformity Assessment System (CAS) level : |  |  | Select |  |  | Select | A | B | C | D
7 |  | Applicable to : |  |  | Select |  |  | Select | proposal | purchase | as built
8 |  | Owner : |  |  | Input Data
9 |  | Quantity required : |  |  | Input Data
10 |  | Site : |  |  | Input Data
11 | 6.1 a) | Service : |  |  | Input Data
12 | 6.1 k), 6.10, 6.11 | Driver type : |  |  | Input Data
13 |  | Driver manufacturer : |  |  | Input Data
14 |  | Driver model : |  |  | Input Data
15 | 6.1 l) | Driver nameplate power : |  | Input Data | kW |  |  | Select | kW | HP
16 | 6.1 l) | Driver service factor : |  |  | Input Data
17 |  | Driver serial number : |  |  | Input Data
18 |  | Driver tag number : |  |  | Input Data
19 |  | Driven unit : |  |  | Input Data
20 |  | Driven unit manufacturer : |  |  | Input Data
21 |  | Driven unit model : |  |  | Input Data
22 |  | Driven unit serial number : |  |  | Input Data
23 |  | Driven unit tag number : |  |  | Input Data
24 | 13.1.3 | Coordination meeting attendance required : |  |  | Select |  |  | Select | Yes | No
25 |  | Coupling manufacturer : |  |  | Input Data
26 |  | Coupling model : |  |  | Input Data
27 |  | Coupling size : |  |  | Input Data
28 | 13.2.1 g) | List of similar couplings installed and operating under analogous conditions required : |  |  | Select |  |  | Select | Yes | No
29 |  | Conditions considered for coupling selection
30 | 6.1 b), 6.5 | Normal torque : |  | Input Data | Select |  |  | Select | N·m | in·lb
31 | 6.1 c), 6.4 | Normal speed : |  | Input Data | rpm
32 | 6.5 | Driven rated load torque : |  | Input Data | Select |  |  | Select | N·m | in·lb
33 | 6.4 | Driven rated load speed : |  | Input Data | rpm
34 | 5.2 | Maximum steady state torque : |  | Input Data | Select |  |  | Select | N·m | in·lb
35 | 5.2, 6.1 d) | Maximum steady state speed : |  | Input Data | rpm
36 | 5.2 | Maximum transient torque : |  | Input Data | Select |  |  | Select | N·m | in·lb
37 | 5.2, 6.1 e) | Maximum transient speed : |  | Input Data | rpm
38 |  | Trip condition torque : |  | Input Data | Select |  |  | Select | N·m | in·lb
39 | 6.1 e) | Trip condition speed : |  | Input Data | rpm
40 | 5.2 | Continuous cyclic torque : |  | Input Data | Select |  |  | Select | N·m | in·lb
41 | 5.2 | Continuous cyclic speed : |  | Input Data | rpm
42 |  | Driver rating torque : |  | Input Data | Select |  |  | Select | N·m | in·lb
43 |  | Driver rating speed : |  | Input Data | rpm
44 | 5.3 | Other torque : |  | Input Data | Select |  |  | Select | N·m | in·lb
45 | 5.3 | Other speed : |  | Input Data | rpm
46 |  | Ratings
47 | 6.6, 7.1, 13.2.2.3 s) | Normal torque : |  | Input Data | Select |  |  | Select | N·m | in·lb
48 | 7.1 | Normal speed : |  | Input Data | rpm
49 |  | Normal service factor : |  |  | Input Data
50 | 7.2, 13.2.2.3 s) | Peak torque : |  | Input Data | Select |  |  | Select | N·m | in·lb
51 |  | Peak speed : |  | Input Data | rpm
52 |  | Peak service factor : |  |  | Input Data
53 | 7.2, 13.2.2.3 s) | Momentary torque : |  | Input Data | Select |  |  | Select | N·m | in·lb
54 | 7.2 | Momentary speed : |  | Input Data | rpm
55 |  | Momentary service factor : |  |  | Input Data
56 | 6.13 | Shaft juncture drive end torque : |  | Input Data | Select |  |  | Select | N·m | in·lb
57 | 6.13 | Shaft juncture drive end speed : |  | Input Data | rpm
58 | 6.13 | Shaft juncture drive end service factor : |  |  | Select |  |  | Select | 1.75 | other
59 | 6.13 | Shaft juncture driven end torque : |  | Input Data | Select |  |  | Select | N·m | in·lb
60 | 6.13 | Shaft juncture driven end speed : |  | Input Data | rpm
61 | 6.13 | Shaft juncture driven end service factor : |  |  | Select |  |  | Select | 1.75 | other
62 | 8.12.1 | Non-synchronous exciting frequency : |  | Input Data | rpm
63 | 6.5 | 'Steady-State Torque' (including all transmission losses) to be based upon: : |  |  | Select |  |  | Select | driven machine normal torque/speed | driven machine rated torque/speed | driver nameplate torque/speed | highest operating point torque/speed (including any future conditions) | other
64 | 5.2 | Frequency of starts : |  | Input Data | Select |  |  | Select | /hr | /day | /week | /month | /year
65 | 6.1 m), 6.12 | Transient event : |  |  | Select |  |  | Select | Yes | No
66 | 6.1 m), 6.12 | Phase to phase short circuit transient event : |  |  | Select |  |  | Select | Yes | No
67 | 6.1 m), 6.12 | Phase to ground short circuit transient event : |  |  | Select |  |  | Select | Yes | No
68 | 6.1 m), 6.12 | Motor breaker re-closure transient event : |  |  | Select |  |  | Select | Yes | No
69 | 6.1 m), 6.12 | Faulty synchronisation to the grid transient event : |  |  | Select |  |  | Select | Yes | No
70 | 6.1 m), 6.12 | Other transient event : |  |  | Input Data
71 | 6.1 m), 7.3 | Frequency of transients : |  | Input Data | Select |  |  | Select | /hr | /day | /week | /month | /year
72 | 6.12 | Coupling to be capable of transmitting specified transient event torque : |  |  | Select |  |  | Select | Yes | No
73 | 6.7, 6.8, 6.9 | Coupling minimum required service factor Fs : |  |  | Select |  |  | Select | 1.2 x normal driven machine torque/speed | 1.2 x driver nameplate torque/speed | 1.5 x steady-state torque/speed | other
74 | 7.1 | Fatigue factor of safety : |  |  | Select |  |  | Select | 1.25 | 1.35 | other
75 | 6.15 | Flange face friction coefficient : |  |  | Select |  |  | Select | 0.15 | other
76 | 6.14 | Determination of the torque capacity of a hydraulically fitted coupling-to-shaft juncture : |  |  | Select |  |  | Select | AGMA 9003/DIN7190 | other
77 | 8.1.4 | Coupling to operate in a close fitting enclosed coupling guard : |  |  | Select |  |  | Select | Yes | No
78 | 7.2 | Components to be inspected and/or replaced following the occurrence of torque greater than the peak torque rating : |  |  | Input Data
79 | 7.3 | Overload device required : |  |  | Select |  |  | Select | Yes | No
80 | 6.1 j) | Maximum ambient temperature : |  | Input Data | Select |  |  | Select | °C | °F
81 | 6.1 j) | Minimum ambient temperature : |  | Input Data | Select |  |  | Select | °C | °F
82 | 10.3, 10.4 | Environment : |  |  | Select |  |  | Select | hydrogen chloride | hydrogen sulphide | other
83 | 13.2.3.2 f) | Hazardous Area Classification : |  |  | Select |  |  | Select | ATEX | IEC | UL | other
84 |  | Coupling data
85 | 6.1 i) | Shaft separation (including thermal growth) at ambient temperature, DBSE : |  | Input Data | Select |  |  | Select | mm | in
86 | 6.1 i) | Shaft separation (including thermal growth) in normal operation, DBSE : |  | Input Data | Select |  |  | Select | mm | in
87 | 6.1 i) | Shaft separation (including thermal growth) at maximum transient, DBSE : |  | Input Data | Select |  |  | Select | mm | in
88 | 8.3 | Spacer length : |  | Input Data | Select |  |  | Select | mm | in
89 |  | Motor float : |  | Input Data | Select |  |  | Select | mm | in
90 | 8.1.7 | Load transmission to continue after flex-element failure : |  |  | Select |  |  | Select | Yes | No
91 | 8.1.3 | Flex-element pack factory assembled : |  |  | Select |  |  | Select | Yes | No
92 | 8.11 | Electrically insulated : |  |  | Select |  |  | Select | Yes | No
93 | 6.1 f), 6.2 | Required steady state angular misalignment capability : |  | Select | degrees |  |  | Select | ≥ 0.2 | other
94 | 6.1 f), 6.2 | Required steady state parallel offset misalignment capability : |  | Input Data | Select |  |  | Select | mm | in
95 | 6.1 g), 6.3 | Required steady state axial misalignment capability : |  | Input Data | Select |  |  | Select | mm | in
96 | 6.1 f), 6.2 | Required transient angular misalignment capability : |  | Select | degrees |  |  | Select | ≥ 0.2 | other
97 | 6.1 f), 6.2 | Required transient parallel offset misalignment capability : |  | Input Data | Select |  |  | Select | mm | in
98 | 6.1 g), 6.3 | Required transient axial misalignment capability : |  | Input Data | Select |  |  | Select | mm | in
99 | 13.2.2.3 q) | Steady state maximum allowable angular misalignment : |  | Input Data | degrees
100 | 13.2.2.3 q) | Steady state maximum allowable parallel offset misalignment : |  | Input Data | Select |  |  | Select | mm | in
101 | 13.2.2.3 q) | Steady state maximum allowable axial misalignment : |  | Input Data | Select |  |  | Select | mm | in
102 | 13.2.2.3 q) | Steady state maximum allowable transient axial misalignment : |  | Input Data | Select |  |  | Select | mm | in
103 | 13.2.2.3 q) | Transient maximum allowable angular misalignment : |  | Input Data | degrees
104 | 13.2.2.3 q) | Transient maximum allowable parallel offset misalignment : |  | Input Data | Select |  |  | Select | mm | in
105 | 13.2.2.3 q) | Transient maximum allowable axial misalignment : |  | Input Data | Select |  |  | Select | mm | in
106 | 13.2.2.3 q) | Transient maximum allowable transient axial misalignment : |  | Input Data | Select |  |  | Select | mm | in
107 | 9.1, 9.2.1, 9.2.2, 9.2.3, 9.3.5, 9.3.6, 9.3.7 | Balance : |  |  | Select |  |  | Select | component balance | component balance with assembly check balance | component balance with assembly balance
108 | 8.9.3, 13.2.1 f) | Potential unbalance calculation required : |  |  | Select |  |  | Select | Yes | No
109 | 9.3.8 | Residual unbalance check of assembled coupling : |  |  | Select |  |  | Select | Yes | No
110 | 9.3.9 | Balance repeatability check : |  |  | Select |  |  | Select | Yes | No
111 | 9.3.10 | Component interchangeability check : |  |  | Select |  |  | Select | Yes | No
112 | 9.3.6, 9.3.7 | Maximum allowable residual unbalance - drive end : |  | Input Data | Select |  |  | Select | g·mm | oz·in
113 | 9.3.6, 9.3.7 | Maximum allowable residual unbalance - driven end : |  | Input Data | Select |  |  | Select | g·mm | oz·in
114 | I.2, I.3.1 | Maximum actual residual unbalance - drive end : |  | Input Data | Select |  |  | Select | g·mm | oz·in
115 | I.2, I.3.1 | Maximum actual residual unbalance - driven end : |  | Input Data | Select |  |  | Select | g·mm | oz·in
116 | 13.2.2.3 j) | Torsional stiffness : |  | Input Data | Select |  |  | Select | N·m/rad | in·lb/rad
117 | 13.2.2.3 i) | Moment of inertia - drive end : |  | Input Data | Select |  |  | Select | kg·m² | lb·in²
118 | 13.2.2.3 i) | Moment of inertia - driven end : |  | Input Data | Select |  |  | Select | kg·m² | lb·in²
119 | 13.2.2.3 k), 8.12.2 | Spacer lateral natural frequency : |  | Input Data | rpm
120 | 13.2.2.3 t) | Torque capacity of hub/shaft interface for keyless fits - drive end : |  | Input Data | Select |  |  | Select | N·m | in·lb
121 | 13.2.2.3 t) | Torque capacity of hub/shaft interface for keyless fits - driven end : |  | Input Data | Select |  |  | Select | N·m | in·lb
122 |  | Coupling initial deflection : |  | Input Data | Select |  |  | Select | mm | in
123 |  | Coupling factory tension : |  |  | Select |  |  | Select | prestretch | precompression | none
124 |  | Coupling maximum axial deflection : |  | Input Data | Select |  |  | Select | mm | in
125 | 8.12.1, 13.2.2.3 h) | Coupling calculated axial natural frequency, ANF : |  | Input Data | rpm
126 | 12.4.1 | Coupling test of ANF : |  |  | Select |  |  | Select | Yes | No
127 |  | Coupling actual ANF : |  | Input Data | rpm
128 | 13.2.3.3, H.2.8, H.2.10, H.4.4 | Coupling maximum enclosure/guard surface temperature at maximum continuous speed : |  | Input Data | Select |  |  | Select | °C | °F
129 |  | Coupling materials
130 | 10.1, 10.2, 13.2.2.3 o) | Hub/flange drive end materials : |  |  | Input Data
131 | 10.1, 10.2, 13.2.2.3 o) | Hub/flange driven end materials : |  |  | Input Data
132 | 10.1, 10.2, 13.2.2.3 o) | Spacer materials : |  |  | Input Data
133 | 10.1, 10.2, 10.5, 13.2.2.3 o) | Flexible element drive end materials : |  |  | Input Data
134 | 10.1, 10.2, 10.5, 13.2.2.3 o) | Flexible element driven end materials : |  |  | Input Data
135 | 10.1, 10.2, 10.7, 13.2.2.3 o) | Bolts drive end materials : |  |  | Input Data
136 | 10.1, 10.2, 10.7, 13.2.2.3 o) | Bolts driven end materials : |  |  | Input Data
137 | 10.1, 10.2, 10.7, 13.2.2.3 o) | Nuts drive end materials : |  |  | Input Data
138 | 10.1, 10.2, 10.7, 13.2.2.3 o) | Nuts driven end materials : |  |  | Input Data
139 | 10.4, 10.6, 13.2.3.2 c) | Environmental protection of all coupling parts (other than metallic flexible elements) : |  |  | Select |  |  | Select | corrosion resistant materials | qualified coating | inert gas purge | oil mist purge
140 | 10.4, 10.6 | Protective coatings specification : |  |  | Select |  |  | Select | vendor standard | other | none
141 |  | Coupling hub machining
142 | 6.1 h), 8.4, 8.6.1.1 | Hub type drive end : |  |  | Select |  |  | Select | integral flange | cylindrical | taper | other
143 | 6.1 h), 8.4, 8.6.1.1 | Hub type driven end : |  |  | Select |  |  | Select | integral flange | cylindrical | taper | other
144 | 8.6.1.1 | Hub fit drive end : |  |  | Select |  |  | Select | keyed | hydraulic | other
145 | 8.6.1.1 | Hub fit driven end : |  |  | Select |  |  | Select | keyed | hydraulic | other
146 | 8.6.2.1, 8.6.2.2, 8.6.2.3, Table G.1 | Hub taper drive end : |  |  | Select |  |  | Select | 1° included angle | 1:16 | 1:20 | 1:24 | other
147 | 8.6.2.1, 8.6.2.2, 8.6.2.3, Table G.1 | Hub taper driven end : |  |  | Select |  |  | Select | 1° included angle | 1:16 | 1:20 | 1:24 | other
148 | 8.6.3.1 | Keyway drive end quantity : |  |  | Input Data
149 | 8.6.3.1 | Keyway driven end quantity : |  |  | Input Data
150 | 8.6.3.1 | Keyway drive end configuration : |  |  | Input Data
151 | 8.6.3.1 | Keyway driven end configuration : |  |  | Input Data
152 | 8.6.3.2, 8.6.3.3 | Keyway drive end dimensions : |  | Input Data | Select |  |  | Select | mm | in
153 | 8.6.3.2, 8.6.3.3 | Keyway driven end dimensions : |  | Input Data | Select |  |  | Select | mm | in
154 | 9.3.5 | Machining of keyway(s) prior to balancing : |  |  | Select |  |  | Select | Yes | No
155 | 8.6.1.2 | Cylindrical keyed hubs shaft sizes and coupling bores to : |  |  | Select |  |  | Select | not applicable | ANSI/AGMA 9002 | ANSI/AGMA 9112 | ISO 286-2 | other
156 | 6.1 h) | Nominal bore diameter drive end : |  | Input Data | Select |  |  | Select | mm | in
157 | 6.1 h) | Nominal bore diameter driven end : |  | Input Data | Select |  |  | Select | mm | in
158 | 13.2.2.3 t, 8.6.1.1 | Interference fit max drive end : |  | Input Data | Select |  |  | Select | mm | in
159 | 13.2.2.3 t, 8.6.1.1 | Interference fit max driven end : |  | Input Data | Select |  |  | Select | mm | in
160 | 13.2.2.3 t, 8.6.1.1 | Interference fit min drive end : |  | Input Data | Select |  |  | Select | mm | in
161 | 13.2.2.3 t, 8.6.1.1 | Interference fit min driven end : |  | Input Data | Select |  |  | Select | mm | in
162 | 9.4 | Trim balance holes drive end : |  |  | Select |  |  | Select | Yes | No
163 | 9.4 | Trim balance holes driven end : |  |  | Select |  |  | Select | Yes | No
164 | 8.6.2.8 | Hydraulic installation and removal - hub bore machined hydraulic oil internal scroll drive end : |  |  | Select |  |  | Select | Yes | No
165 | 8.6.2.8 | Hydraulic installation and removal - hub bore machined hydraulic oil internal scroll driven end : |  |  | Select |  |  | Select | Yes | No
166 | 8.6.2.8 | Hydraulic installation and removal - O-ring seals at both ends of the hub bore drive end : |  |  | Select |  |  | Select | Yes | No
167 | 8.6.2.8 | Hydraulic installation and removal - O-ring seals at both ends of the hub bore driven end : |  |  | Select |  |  | Select | Yes | No
168 | 8.6.2.8 | Hydraulic installation and removal - single piece O-ring extrusion prevention backup rings drive end : |  |  | Select |  |  | Select | Yes | No
169 | 8.6.2.8 | Hydraulic installation and removal - single piece O-ring extrusion prevention backup rings driven end : |  |  | Select |  |  | Select | Yes | No
170 |  | Coupling guard (Annex H)
171 | H.2.1 | Coupling guard supplier for all equipment train coupling guards : |  |  | Select |  |  | Select | coupling manufacturer | driven equipment manufacturer | other
172 | 8.1.4, H.2.2, H.3.2, H.4.1 | Guard type : |  |  | Select |  |  | Select | cylindrical | base mounted | other
173 | H.2.7, H.4.3 | Extent of sealing : |  |  | Select |  |  | Select | oil tight | air tight
174 | H.2.9 | Fabricated from spark-resistant material : |  |  | Select |  |  | Select | Yes | No
175 | H.2.9 | Guard materials : |  |  | Input Data
176 | H.4.5 | Guard vent connection(s) : |  |  | Select |  |  | Select | threaded with filter breather | DN25 flanged | other
177 | 10.4, H.4.7 | Fitted with a connection for purging : |  |  | Select |  |  | Select | Yes | No
178 | H.4.7 | Purge connection size : |  |  | Input Data
179 | H.4.7 | Purge connection type : |  |  | Input Data
180 | 10.4, H.4.7 | Guard purge medium : |  |  | Select |  |  | Select | oil mist | inert gas | dry air | none
181 |  | Purge rate required : |  | Input Data | Select |  |  | Select | Am³/h | Acfm
182 |  | Purge pressure required : |  | Input Data | Select |  |  | Select | kPa g | psig
183 | H.2.10 | Guard surface temperature personnel protection required : |  |  | Select |  |  | Select | Yes | No
184 | H.2.11 | Coupling temperature above which cooling is required : |  | Input Data | Select |  |  | Select | °C | °F
185 | H.2.11, H.4.4, H.4.6 | Cooling method : |  |  | Select |  |  | Select | oil mist cooling | gas cooling | air cooling | none
186 | H.4.8 | Contract guard to be used during shop test : |  |  | Select |  |  | Select | Yes | No
187 |  | Additional guard requirement details : |  |  | Input Data
188 |  | Accessories
189 | 11.5, 8.6.2.4 | Plug and ring gauges set : |  |  | Select |  |  | Select | Yes | No
190 | 11.6, 8.6.2.5 | Lapping tools : |  |  | Select |  |  | Select | Yes | No
191 | 11.3 | Two-piece stop-ring : |  |  | Select |  |  | Select | Yes | No
192 | 11.1 | Hydraulic installation and removal tooling : |  |  | Select |  |  | Select | Yes (with hand pump) | Yes (with motor driven pump | No
193 | 11.4 | Puller for keyed coupling hubs : |  |  | Select |  |  | Select | Yes | No
194 | 8.8 | Moment simulator required : |  |  | Select |  |  | Select | Yes | No
195 |  | Preparation for shipment
196 | 12.5.7 | Other markings, in addition to those specified in 12.5.5, to be inscribed on coupling major components : |  |  | Input Data
197 | 12.5.3 | Packing for shipping : |  |  | Select |  |  | Select | domestic | export
198 | 12.5.2 | Storage location : |  |  | Select |  |  | Select | indoors | outdoors
199 | 12.5.2 | Expected storage time : |  | Input Data | Select |  |  | Select | days | weeks | months | years
Public Review Draft
Note on G88: Default value is 460 mm (18 in)

## Supplement
Row |  |  | Issue
2 | Tag No. : | Insert Tag Number
3 | Service : | Insert Service Description
4 | PURCHASE ORDER SPECIFIC REQUIREMENTS
5 | Delete this sheet if not required.
6
7
8
9
10
11
12
13
14
15
16
17
18
19
20
21
22
23
24
25
26
27
28
29
30
31
32
33
34
35
36
37
38
39
40
41
42
43
44
45
46
47
48
49
50
51
54
55
56
60
61
62
Public Review Draft

## Backcover
Public Review Draft