## Guidance
Data sheet for Welding
Guidance on the use of this data sheet
To be used in conjunction with :
IOGP S-705 Supplementary Specification to API Recommended Practice 582 Welding Guidelines for the Chemical, Oil, and Gas Industries
This data sheet is set-up to be used in electronic format by both the purchaser/user and the supplier/manufacturer.
This data sheet provides reference back to the parent standard or the supplementary specification where relevant.
Default values (if applicable) are pre-populated in this data sheet, but may be modified as required by the user.
The Supplement sheet is provided in an open format sheet for application of specific items not covered in the main part of the datasheet. This sheet is not intended to modify requirements defined in the supplementary requirements specification.
The data sheet includes a revision (issue) column on the right hand side for use by the purchaser/user. After the first issue, for each subsequent revision of the data sheet that is issued to suppliers for enquiry or purchase, the purchaser/user should use the issue column to denote that the data on a specific row has been updated since the previous revision. This will enable the supplier to easily identify where changes have been made.
Legend | Select | Supplier/manufacturer completed, pick list of pre-defined values (may be pre-populated with a default value).
| Input data | Supplier/manufacturer completed data entry.
| Select | Purchaser/user completed, pick list of pre-defined values (may be pre-populated with a default value).
| Input data | Purchaser/user completed data entry.
| Select | Either supplier/manufacturer or purchaser/user completed, pick list of pre-defined values (may be pre-populated with a default value).
| Input Data | Either supplier/manufacturer or purchaser/user completed data entry.
| Select | Selection of units from a pre-defined pick list.

## Front & Preliminaries
|  |  |  | SPECIFICATION | October
|  |  |  | S-705D | 2019
Data sheet for Welding Requirements
Revision history
| VERSION | DATE | AMENDMENTS
| 0.1 | October 2019 | Issued for public review
Acknowledgements
This IOGP Specification was prepared by a Joint Industry Project 33
Standardization of Equipment Specifications for Procurement organized
by IOGP with support by the World Economic Forum (WEF).
Disclaimer
Whilst every effort has been made to ensure the accuracy of the information
contained in this publication, neither IOGP nor any of its Members past present or
future warrants its accuracy or will, regardless of its or their negligence, assume
liability for any foreseeable or unforeseeable use made thereof, which liability is
hereby excluded. Consequently, such use is at the recipient’s own risk on the basis
that any use by the recipient constitutes agreement to the terms of this disclaimer.
The recipient is obliged to inform any subsequent recipient of such terms.
This publication is made available for information purposes and solely for the private
use of the user. IOGP will not directly or indirectly endorse, approve or accredit the
content of any course, event or otherwise where this publication will be reproduced.
Copyright notice
The contents of these pages are © International Association of Oil & Gas Producers.
Permission is given to reproduce this report in whole or in part provided (i)
that the copyright of IOGP and (ii) the sources are acknowledged. All other rights are
reserved. Any other use requires the prior written permission of IOGP.
These Terms and Conditions shall be governed by and construed in accordance
with the laws of England and Wales. Disputes arising here from shall be exclusively
subject to the jurisdiction of the courts of England and Wales.
IOGP S-705D Version 0.1
Data sheet for Welding Requirements
Foreword
This specification was prepared under a Joint Industry Programme 33 (JIP33) “Standardization of Equipment Specifications for Procurement” organized by the International Oil & Gas Producers Association (IOGP) with the support from the World Economic Forum (WEF). Companies from the IOGP membership participated in developing this specification to leverage and improve industry level standardization for projects globally in the oil and gas sector. The work has developed a minimized set of supplementary requirements for procurement, with life cycle cost in mind, resulting in a common and jointly approved specification, building on recognized industry and/or international standards.
Recent trends in oil and gas projects have demonstrated substantial budget and schedule overruns. The Oil and Gas Community within the World Economic Forum (WEF) has implemented a Capital Project Complexity (CPC) initiative which seeks to drive a structural reduction in upstream project costs with a focus on industry-wide, non-competitive collaboration and standardization. The CPC vision is to standardize specifications for global procurement for equipment and packages, facilitating improved standardization of major projects across the globe. JIP33 provides the oil and gas sector with the opportunity to move from internally to externally focussed standardisation initiatives and provide step change benefits in the sector’s capital projects performance
This specification has been developed in consultation with a broad user and supplier base to realize benefits from standardization and achieve significant project and schedule cost reductions.
The JIP33 work groups performed their activities in accordance with IOGP’s Competition Law Guidelines (November 2014).
IOGP S-705D Version 0.1
Data Sheet for Welding Requirements
Introduction
The purpose of this equipment data sheet is to define buyer specific requirements for welding in accordance with IOGP S-705, for application in the petroleum and natural gas industries. The data sheet provides project specific requirements where the supplementary specification and its parent standard require the purchaser to define an application specific requirement. It also includes information required by the purchaser for technical evaluation purposes. Additional purchaser supplied documents are also listed in the data sheets, to define scope and technical requirements for enquiry and purchase of the equipment.
This datasheet shall be used in conjunction with the supplementary requirements specification IOGP S-705, information requirements specification IOGP S-705L and quality requirements specification IOGP S-705Q which together comprise the full set of specification documents. The Introduction section in the supplementary requirements specification provides further information on the purpose of each of these documents and the order of precedence for their use.
JIP33 Specification for Procurement Documents Data Sheet
IOGP S-705D Version 0.1
Public Review Draft
Public Review Draft
Public Review Draft
Public Review Draft

## Data Sheet
Row |  | S-705D Data Sheet for Welding Requirements |  |  |  | Issue
2 | Tag No. : | Insert Tag Number
3 | Service : | Insert Service Description |  |  |  |  | Default
4 | Ref. Clause | Description |  |  | Additional notes
5 |  | Hardness testing
6 | 9.5 | Hardness testing for PWHT verification : |  | Select |  |  | Select | Yes | No
7 | 11.5.1, 11.5.2, 11.5.3, 11.5.4, 11.5.5, 11.5.6, 11.5.7, 11.5.8, Table 11 | PQR hardness testing : |  | Select |  |  | Select | Yes | No
8 | 12.6.1, 12.6.2, 12.6.3, 12.6.4, Table 11 | Production hardness testing : |  | Select |  |  | Select | Yes | No
9 | 12.6.1, 12.6.2, 12.6.3, 12.6.4 | Extent of production hardness testing : |  | Input Data
10 |  | Impact testing
11 | 11.6.3, Table 12 | Charpy V-notch absorbed energy : |  | Select |  |  | Select | Table 12 | other
12 | 11.6.3 | Impact test temperature : | Input Data | Select |  |  | Select | °C | °F
13 | 11.6.3 | Impact test minimum average value : | Input Data | Select |  |  | Select | J | ft·lb
14 | 11.6.3 | Impact test minimum single value : | Input Data | Select |  |  | Select | J | ft·lb
15 |  | Production test coupons
16 | 12.12.1 | Production test coupons : |  | Select |  |  | Select | Yes | No
17 | 12.12.1 | Extent of production test coupon testing : |  | Input Data
18 | 12.12.2 | Production test coupon mechanical testing : |  | Select |  |  | Select | same as PQR | other
19 | 12.12.2 | Production test coupon acceptance criteria : |  | Select |  |  | Select | same as PQR | other
Public Review Draft
Public Review Draft
Note on C11: Certain materials may require impact tests, but do not have clear minimum requirements. Typically the test temperature will be at MDT, but may vary according to design code and application requirements.
Note on C16: These are additional to any mandatory code requirements or where the code does not require production testing.

## Supplement
Row |  | S-705D Data Sheet for Welding Requirements | Issue
2 | Tag No. : | Insert Tag Number
3 | Service : | Insert Service Description |  | Default
4 | PURCHASE ORDER SPECIFIC REQUIREMENTS
5 | Delete this sheet if not required
6
7
8
9
10
11
12
13
14
15
16
17
18
19
20
21
22
23
24
25
26
27
28
29
30
31
32
33
34
35
36
37
38
39
40
41
42
43
44
45
46
47
48
49
50
51
52
53
54
55
56
57
58
59
60
61
62
63
64
65
66
67
68
69
70
71
72
73
74
75
76
77
78
79
80
81
82
83
84
85
86
87
88
89
90
91
92
Public Review Draft