## Add Data (hidden)
DO NOT EDIT | ADD / UPDATE DATA
Client Name | Client_name
Document Number | Document_No
Document_Revision | Document_Rev
IRS Revision | 0.1
Issue Month | September
Issue Year | 2019
Spec Revision Description | Issued for public review
Specification Number | S-717D
Specification Revision | 0.1
Suppl. Requirements No | S-717
Suppl. Requirements Descr. | Noise Emitting Equipment
Parent Standard Desc
Parent Standard Number | ISO 15664
Parent Standard Revision | Parent_Standard_Revision
Parent Standard Year | Parent_Standard_Year

## Guidance
S-717D Data Sheet for Noise Emitting Equipment
Guidance on the use of this data sheet
To be used in conjunction with :
IOGP S-717 Supplementary Specification to ISO 15664 Acoustics
This datasheet is set-up to be used in electronic format by both the purchaser/user and the supplier/manufacturer.
This dat sheet provides reference back to the parent standard or the supplementary specificaiton where relevant.
Default values (if applicable) are pre-populated in this data sheet, but may be modified as required by the user.
The Supplement sheet is is provided in an open format sheet for application of specific items not covered in the main part of the datasheet. This sheet is not intended to modify requirements defined in the supplementary requirements specification.
The datasheet includes a revision (issue) column on the right hand side for use by the purchaser/user. After the first issue, for each subsequent revision of the datasheet that is issued to suppliers for enquiry or purchase, the purchaser/user should use the issue column to denote that the data on a specific row has been updated since the previous revision. This will enable the supplier to easily identify where changes have been made.
Legend | Select | Supplier/manufacturer completed, pick list of pre-defined values (may be pre-populated with a default value).
| Input data | Supplier/manufacturer completed data entry.
| Select | Purchaser/user completed, pick list of pre-defined values (may be pre-populated with a default value).
| Input data | Purchaser/user completed data entry.
| Select | Either supplier/manufacturer or purchaser/user completed, pick list of pre-defined values (may be pre-populated with a default value).
| Input Data | Either supplier/manufacturer or purchaser/user completed data entry.
| Select | Selection of units from a pre-defined pick list.
IOGPS-717D Version 0.1
Public Review Draft

## Front & Preliminaries
|  |  |  | SPECIFICATION | September
|  |  |  | S-717D | 2019
Data Sheet for Noise Emitting Equipment
Revision history
| VERSION | DATE | AMENDMENTS
| 0.1 | September 2019 | Issued for public review
Acknowledgements
This IOGP Specification was prepared by a Joint Industry Project 33
Standardization of Equipment Specifications for Procurement organized
by IOGP with support by the World Economic Forum (WEF).
Disclaimer
Whilst every effort has been made to ensure the accuracy of the information
contained in this publication, neither IOGP nor any of its Members past present or
future warrants its accuracy or will, regardless of its or their negligence, assume
liability for any foreseeable or unforeseeable use made thereof, which liability is
hereby excluded. Consequently, such use is at the recipient’s own risk on the basis
that any use by the recipient constitutes agreement to the terms of this disclaimer.
The recipient is obliged to inform any subsequent recipient of such terms.
This publication is made available for information purposes and solely for the private
use of the user. IOGP will not directly or indirectly endorse, approve or accredit the
content of any course, event or otherwise where this publication will be reproduced.
Copyright notice
The contents of these pages are © International Association of Oil & Gas Producers.
Permission is given to reproduce this report in whole or in part provided (i)
that the copyright of IOGP and (ii) the sources are acknowledged. All other rights are
reserved. Any other use requires the prior written permission of IOGP.
These Terms and Conditions shall be governed by and construed in accordance
with the laws of England and Wales. Disputes arising here from shall be exclusively
subject to the jurisdiction of the courts of England and Wales.
IOGPS-717D Version 0.1
S-717D Data Sheet
for Noise Emitting Equipment
Foreword
This specification was prepared under a Joint Industry Programme 33 (JIP33) “Standardization of Equipment Specifications for Procurement” organized by the International Oil & Gas Producers Association (IOGP) with the support from the World Economic Forum (WEF). Companies from the IOGP membership participated in developing this specification to leverage and improve industry level standardization for projects globally in the oil and gas sector. The work has developed a minimized set of supplementary requirements for procurement, with life cycle cost in mind, resulting in a common and jointly approved specification, building on recognized industry and/or international standards.
Recent trends in oil and gas projects have demonstrated substantial budget and schedule overruns. The Oil and Gas Community within the World Economic Forum (WEF) has implemented a Capital Project Complexity (CPC) initiative which seeks to drive a structural reduction in upstream project costs with a focus on industry-wide, non-competitive collaboration and standardization. The CPC vision is to standardize specifications for global procurement for equipment and packages, facilitating improved standardization of major projects across the globe. JIP33 provides the oil and gas sector with the opportunity to move from internally to externally focussed standardisation initiatives and provide step change benefits in the sector’s capital projects performance
This specification has been developed in consultation with a broad user and supplier base to realize benefits from standardization and achieve significant project and schedule cost reductions.
The JIP33 work groups performed their activities in accordance with IOGP’s Competition Law Guidelines (November 2014).
IOGPS-717D Version 0.1
S-717D Data Sheet
for Noise Emitting Equipment
Introduction
The purpose of this equipment data sheet is to define buyer specific requirements for the supply of special purpose couplings for on-off valves, in accordance with IOGP S-717, for application in the petroleum and natural gas industries. The data sheet provides project specific requirements where the supplementary specification and its parent standard require the purchaser to define an application specific requirement. It also includes information required by the purchaser for technical evaluation purposes. Additional purchaser supplied documents are also listed in the data sheets, to define scope and technical requirements for enquiry and purchase of the equipment.
This datasheet shall be used in conjunction with the supplementary requirements specification, information requirements specification (IOGP S-717L), quality requirements specification (IOGP S-717Q) which together comprise the full set of specification documents. The Introduction section in the supplementary requirements specification provides further information on the purpose of each of these documents and the order of precedence for their use.
JIP33 Specification for Procurement Documents Data Sheet
IOGPS-717D Version 0.1
Public Review Draft
Public Review Draft
Public Review Draft
Public Review Draft

## Data Sheet
Row | S-717D Data Sheets for Noise Emitting Equipment | [5 empty] | Issue
2 | Tag No. : | Insert Tag Number
3 | Service : | Insert Service Description | [5 empty] | Default
4 | Ref. Clause | Description | Requirement |  |  | Additional notes
5 |  | General
6 |  | Conformity Assessment System (CAS) level : |  |  | Select |  |  | Select | A | B | C | D
7 | J.1.1 | Lower noise threshold, Lp at 1 m : |  | Input Data | dBA
8 | J.1.2 | Equipment noise emission exceeds the lower noise threshold : |  |  | Select |  |  | Select | Yes | No
9 | J.2.3, J.4.7 | Tonal noise penalty : |  |  | Select |  |  | Select | Yes | No
10 | J.2.2 | Equipment noise emission limit for normal operating conditions, Lw : |  | Input Data | dBA
11 | J.3.1 | Maximum equipment noise emission for normal operation without noise control measures, Lw : |  | Input Data | dBA
12 | J.3.2 | Maximum equipment noise emission for normal operation with noise control measures implemented, Lw : |  | Input Data | dBA
13 | J.2.2 | Equipment noise emission limit for normal operating conditions, Lp at 1 m : |  | Input Data | dBA
14 | J.3.1 | Maximum equipment noise emission for normal operation without noise control measures, Lp at 1 m : |  | Input Data | dBA
15 | J.3.2 | Maximum equipment noise emission for normal operation with noise control measures implemented, Lp at 1 m : |  | Input Data | dBA
16 | J.2.2 | Equipment noise emission limit for emergency and blowdown conditions, Lp at 1 m : |  | Input Data | dBA
17 | J.3.1 | Maximum equipment noise emission for emergency and blowdown conditions without noise control measures, Lp at 1 m : |  | Input Data | dBA
18 | J.3.2 | Maximum equipment noise emission for emergency and blowdown conditions with noise control measures implemented, Lp at 1 m : |  | Input Data | dBA
19 | J.2.2 | Equipment noise emission limit for emergency and blowdown conditions, LpC,peak : |  | Input Data | dB
20 | J.3.1 | Maximum equipment noise emission for emergency and blowdown conditions without noise control measures, LpC,peak at 1 m : |  | Input Data | dB
21 | J.3.2 | Maximum equipment noise emission for emergency and blowdown conditions with noise control measures implemented, LpC,peak at 1 m : |  | Input Data | dB
22 | J.2.2 | Noise limit at operator's position for normal operating conditions, Lp : |  | Input Data | dBA
23 | J.3.1 | Maximum noise level at operator's position for normal operating conditions without noise control measures, Lp : |  | Input Data | dBA
24 | J.3.2 | Maximum noise level at operator's position for normal operating conditions with noise control measures implemented, Lp : |  | Input Data | dBA
25 | J.2.2 | Noise limit for air intake : | Select | Input Data | dBA |  |  | Select | Lp at 1 m | Lw
26 | J.3.1 | Maximum noise level for air intake without noise control measures : | Select | Input Data | dBA |  |  | Select | Lp at 1 m | Lw
27 | J.3.2 | Maximum noise level for air intake with noise control measures implemented : | Select | Input Data | dBA |  |  | Select | Lp at 1 m | Lw
28 | J.2.2 | Noise limit for exhaust or air outlet : | Select | Input Data | dBA |  |  | Select | Lp at 1 m | Lw
29 | J.3.1 | Maximum noise level for exhaust or air outlet without noise control measures : | Select | Input Data | dBA |  |  | Select | Lp at 1 m | Lw
30 | J.3.2 | Maximum noise level for exhaust or air outlet with noise control measures implemented : | Select | Input Data | dBA |  |  | Select | Lp at 1 m | Lw
31 | J.3.3, J.5.1 | Details of noise control measures : |  |  | Input Data
32 | J.2.1, J.3.4, J.3.5 | Method for determining noise : |  |  | Select |  |  | Select | by test | by calculation
33 | J.4.1 | Noise acceptance test required : |  |  | Select |  |  | Select | Yes | No
34 | J.4.2, J.4.3, J.4.4 | Noise acceptance test standard : |  |  | Select |  |  | Select | ISO 3741 | ISO 3743 | ISO 3744 | ISO 3745 | ISO 3747 | ISO 7849 | ISO 9614 series | ISO 11200 series | ANSI S12.12
Public Review Draft

## Supplement
Row |  |  | Issue
2 | Tag No. : | Insert Tag Number
3 | Service : | Insert Service Description
4 | PURCHASE ORDER SPECIFIC REQUIREMENTS
5 | Delete this sheet if not required.
6
7
8
9
10
11
12
13
14
15
16
17
18
19
20
21
22
23
24
25
26
27
28
29
30
31
32
33
34
35
36
37
38
39
40
41
42
43
44
45
46
47
48
49
50
51
54
55
56
60
61
62
Public Review Draft

## Backcover
Public Review Draft