## Guidance
S-715D Data Sheet for
Coating and Painting for Offshore, Marine,
Coastal and Subsea Environment
Guidance on the use of this data sheet
To be used in conjunction with IOGP S-715 Supplementary Specification to NORSOK M-501 for Coating and Painting for Offshore, Marine, Coastal and Subsea Environment.
This data sheet is set-up to be used in electronic format by both the purchaser/user and the supplier/manufacturer.
This data sheet provides reference back to the parent standard or the supplementary specification where relevant.
Default values (if applicable) are pre-populated in this data sheet, but may be modified as required by the user.
The Supplement sheet is provided in an open format sheet for application of specific items not covered in the main part of the data sheet. This sheet is not intended to modify requirements defined in the supplementary requirements specification.
The data sheet includes a revision (issue) column on the right hand side for use by the purchaser/user. After the first issue, for each subsequent revision of the data sheet that is issued to suppliers for enquiry or purchase, the purchaser/user should use the issue column to denote that the data on a specific row has been updated since the previous revision. This will enable the supplier to easily identify where changes have been made.
Legend | Select | Supplier/manufacturer completed, pick list of pre-defined values (may be pre-populated with a default value).
| Input data | Supplier/manufacturer completed data entry.
| Select | Purchaser/user completed, pick list of pre-defined values (may be pre-populated with a default value).
| Input data | Purchaser/user completed data entry.
| Select | Either supplier/manufacturer or purchaser/user completed, pick list of pre-defined values (may be pre-populated with a default value).
| Input Data | Either supplier/manufacturer or purchaser/user completed data entry.
| Select | Selection of units from a pre-defined pick list.
IOGP S-715D Version 0.1
Public Review Draft

## Front & Preliminaries
|  |  |  | SPECIFICATION | January
|  |  |  | S-715D | 2020
Data Sheet for
Coating and Painting for Offshore, Marine,
Coastal and Subsea Environment
Revision history
| VERSION | DATE | PURPOSE
| 0.1 | January 2020 | Issued for Public Review
Acknowledgements
This IOGP Specification was prepared by a Joint Industry Project 33
Standardization of Equipment Specifications for Procurement organized
by IOGP with support by the World Economic Forum (WEF).
Disclaimer
Whilst every effort has been made to ensure the accuracy of the information
contained in this publication, neither IOGP nor any of its Members past present or
future warrants its accuracy or will, regardless of its or their negligence, assume
liability for any foreseeable or unforeseeable use made thereof, which liability is
hereby excluded. Consequently, such use is at the recipient’s own risk on the basis
that any use by the recipient constitutes agreement to the terms of this disclaimer.
The recipient is obliged to inform any subsequent recipient of such terms.
This publication is made available for information purposes and solely for the private
use of the user. IOGP will not directly or indirectly endorse, approve or accredit the
content of any course, event or otherwise where this publication will be reproduced.
Copyright notice
The contents of these pages are © International Association of Oil & Gas Producers.
Permission is given to reproduce this report in whole or in part provided (i)
that the copyright of IOGP and (ii) the sources are acknowledged. All other rights are
reserved. Any other use requires the prior written permission of IOGP.
These Terms and Conditions shall be governed by and construed in accordance
with the laws of England and Wales. Disputes arising here from shall be exclusively
subject to the jurisdiction of the courts of England and Wales.
IOGP S-715D Version 0.1
S-715D Data sheet for
Coating and Painting for Offshore, Marine,
Coastal and Subsea Environment
Foreword
This specification was prepared under Joint Industry Programme 33 (JIP33) "Standardization of Equipment Specifications for Procurement" organized by the International Oil & Gas Producers Association (IOGP) with the support from the World Economic Forum (WEF). Companies from the IOGP membership participated in developing this specification to leverage and improve industry level standardization globally in the oil and gas sector. The work has developed a minimized set of supplementary requirements for procurement, with life cycle cost in mind, resulting in a common and jointly agreed specification, building on recognized industry and international standards.
Recent trends in oil and gas projects have demonstrated substantial budget and schedule overruns. The Oil and Gas Community within the World Economic Forum (WEF) has implemented a Capital Project Complexity (CPC) initiative which seeks to drive a structural reduction in upstream project costs with a focus on industry-wide, non-competitive collaboration and standardization. The CPC vision is to standardize specifications for global procurement for equipment and packages. JIP33 provides the oil and gas sector with the opportunity to move from internally to externally focused standardization initiatives and provide step change benefits in the sector's capital projects performance.
This specification has been developed in consultation with a broad user and supplier base to realize benefits from standardization and achieve significant project and schedule cost reductions.
The JIP33 work groups performed their activities in accordance with IOGP's Competition Law Guidelines (November 2014).
IOGP S-715D Version 0.1
S-715D Data Sheet for
Coating and Painting for Offshore, Marine,
Coastal and Subsea Environment
Introduction
The purpose of this equipment data sheet is to define buyer specific requirements for coating and painting for offshore, marine, coastal and subsea environments in accordance with IOGP S-715, for application in the petroleum and natural gas industries. The data sheet provides project specific requirements where the supplementary specification and its parent standard require the purchaser to define an application specific requirement. It also includes information required by the purchaser for technical evaluation purposes. Additional purchaser supplied documents are also listed in the data sheets, to define scope and technical requirements for enquiry and purchase of the equipment.
This data sheet shall be used in conjunction with the supplementary requirements specification IOGP S-715, information requirements specification IOGP S-715L and quality requirements specification IOGP S-715Q which together comprise the full set of specification documents. The Introduction section in the supplementary requirements specification provides further information on the purpose of each of these documents and the order of precedence for their use.
JIP33 Specification for Procurement Documents Data Sheet
IOGP S-715D Version 0.1
Public Review Draft
Public Review Draft
Public Review Draft
Public Review Draft

## Data sheet
Row | S-715D Data Sheet for Coating and Painting for Offshore, Marine, Coastal and Subsea Environment |  |  |  |  | Issue
2 | Tag No. : | Insert Tag Number
3 | Service : | Insert Service Description |  |  |  |  | Default
4 | Ref. Clause | Description |  |  | Additional notes
5 |  | General
6 |  | Procurement package number : | Input Data
7 |  | Requisition number : | Input Data
8 |  | Purchase order number : | Input Data
9 |  | Item description : | Input Data
10 | 4.2, 4.5 | Plant location : | Select |  |  |  | Select | offshore | marine coastal | subsea | buried | onshore
11 | 4.2, 4.5 | Service description : | Input Data
12 |  | Conformity Assessment System (CAS) level : | Select |  |  |  | Select | A | B | C | D
13 | 4.5 | Hazardous area classification : | Input Data
14 |  | External environment conditions
15 | 4.2, 4.5 | Minimum ambient temperature : | Input Data | Select |  |  | Select | °C | °F
16 | 4.2, 4.5 | Maximum ambient temperature : | Input Data | Select |  |  | Select | °C | °F
17 | 4.1, 4.2, 4.5 | Environmental corrosivity : | Select |  |  |  | Select | CX | Im4 | Im3 | HVAC | Unexposed | C5 | C4 | C3 | C2 | C1 | Im2 | Im1
18 | 4.2, 4.5 | Contaminants : | Input Data
19 | 4.5 | Insulation : | Select |  |  |  | Select | Yes | No
20 | 4.2, 4.5 | Cathodic protection : | Select |  |  |  | Select | Yes | No
21 |  | Process data
22 | 4.2, 4.5 | Maximum operating temperature : | Input Data | Select |  |  | Select | °C | °F
23 | 4.2, 4.5 | Minimum operating temperature : | Input Data | Select |  |  | Select | °C | °F
24 | 4.2, 4.5 | Maximum upset temperature : | Input Data | Select |  |  | Select | °C | °F
25 | 4.2, 4.5 | Minimum upset temperature : | Input Data | Select |  |  | Select | °C | °F
26 | 4.2, 4.5 | Cyclic service : | Select |  |  |  | Select | Yes | No
27 |  | Internal coating
28 | 4.5 | Internal fluid service : | Input Data
29 | 4.5 | Multiphase fluid service : | Select |  |  |  | Select | Yes | No
Public Review Draft
Note on C6: Indicate the package number, if applicable
Note on C7: Indicate the requisition number
Note on C8: Indicate the purchase order number
Note on C9: Describe the item or area to be painted
Note on C10: Describe the location and facility (e.g. offshore, coastal, subsea, etc) where the item is going to be permanently installed
Note on C11: Fill the service of the package, equipment items, piping, structural item based on process datasheet and design requirements
Note on C12: Select CAS level as applied in S-715Q, Annex A
Note on C13: Find out actual location of painted item and the area classification from hzardous area classification drawing.
Note on C15: Indicate minimum ambient temperature based on project specifications.
Note on C16: Indicate maximum ambient temperature based on project specifications.
Note on C17: Indicate the environmental corrosivity based on ISO 15614-2 and S715
Note on C18: Indicate any contaminants affecting the performance of the coating (e.g. H2S, SO2, chlorides or other contaminants) in the outside environment and indicate the contaminant(s) incl. concentrations (if known) under additional comments
Note on C19: Indicate Yes, if insulation or passive fire protection is applied over the item
Note on C20: Indicate Yes, if cathodic protection is applied, directly or indirectly to the coated item/surface
Note on C22: Fill based on process data sheet.
Note on C23: Fill based on process data sheet.
Note on C24: Consider possible upset conditions exceeding the maximum operating temperature (e.g. steam-out). Fill based on process data sheet
Note on C25: Consider possible upset conditions resulting in operating temperature colder than the minimum operating temperature (e.g. de-pressurisation of liquefied gas). Fill based on process data sheet
Note on C26: Indicate Yes, if the item is operating under cyclic temperature service; indicate No, if the operating temperature is fairly constant
Note on C28: Fill based on process data sheet.
Note on C29: Indicate Yes, if the coating is exposed to multiphase process conditions; indicate No, if the coating is exposed to single phase fluid only.

## Supplement
Row |  | S-715D Data Sheet for Coating and Painting for Offshore, Marine, Coastal and Subsea Environment | Issue
2 | Tag No. : | Insert Tag Number
3 | Service : | Insert Service Description |  | Default
4 | PURCHASE ORDER SPECIFIC REQUIREMENTS
5 | Delete this sheet if not required
6
7
8
9
10
11
12
13
14
15
16
17
18
19
20
21
22
23
24
25
26
27
28
29
30
31
32
33
34
35
36
37
38
39
40
41
42
43
44
45
46
47
48
49
50
51
52
53
54
55
56
57
58
59
60
61
62
63
64
65
66
67
68
69
70
71
72
73
74
75
76
77
78
79
80
81
82
83
84
85
86
87
88
89
90
91
92
93
94
95
Public Review Draft

## Backcover
Public Review Draft