## Front & Preliminaries
[6 empty] | SPECIFICATION | February
[6 empty] | S-722L | 2020
Information Requirements for
Flare Package
Revision history
| VERSION | DATE |  |  | PURPOSE
| 0.1 | February 2020 |  |  | Issued for Public Review
Acknowledgements
This IOGP Specification was prepared by a Joint Industry Project 33
Standardization of Equipment Specifications for Procurement organized
by IOGP with support by the World Economic Forum (WEF).
Disclaimer
Whilst every effort has been made to ensure the accuracy of the information
contained in this publication, neither IOGP nor any of its Members past present or
future warrants its accuracy or will, regardless of its or their negligence, assume
liability for any foreseeable or unforeseeable use made thereof, which liability is
hereby excluded. Consequently, such use is at the recipient’s own risk on the basis
that any use by the recipient constitutes agreement to the terms of this disclaimer.
The recipient is obliged to inform any subsequent recipient of such terms.
This publication is made available for information purposes and solely for the private
use of the user. IOGP will not directly or indirectly endorse, approve or accredit the
content of any course, event or otherwise where this publication will be reproduced.
Copyright notice
The contents of these pages are © International Association of Oil & Gas Producers.
Permission is given to reproduce this report in whole or in part provided (i)
that the copyright of IOGP and (ii) the sources are acknowledged. All other rights are
reserved. Any other use requires the prior written permission of IOGP.
These Terms and Conditions shall be governed by and construed in accordance
with the laws of England and Wales. Disputes arising here from shall be exclusively
subject to the jurisdiction of the courts of England and Wales.
IOGP S-722L Version 0.1
|  |  | S-722L | Information Requirements for
Flare Package
Foreword
This specification was prepared under a Joint Industry Programme 33 (JIP33) “Standardization of Equipment Specifications for Procurement” organized by the International Oil & Gas Producers Association (IOGP) with the support from the World Economic Forum (WEF). Companies from the IOGP membership participated in developing this specification to leverage and improve industry level standardization for projects globally in the oil and gas sector. The work has developed a minimized set of supplementary requirements for procurement, with life cycle cost in mind, resulting in a common and jointly approved specification, building on recognized industry and/or international standards.
Recent trends in oil and gas projects have demonstrated substantial budget and schedule overruns. The Oil and Gas Community within the World Economic Forum (WEF) has implemented a Capital Project Complexity (CPC) initiative which seeks to drive a structural reduction in upstream project costs with a focus on industry-wide, non-competitive collaboration and standardization. The CPC vision is to standardize specifications for global procurement for equipment and packages, facilitating improved standardization of major projects across the globe. JIP33 provides the oil and gas sector with the opportunity to move from internally to externally focussed standardization initiatives and provide step change benefits in the sector’s capital projects performance
This specification has been developed in consultation with a broad user and supplier base to realize benefits from standardization and achieve significant project and schedule cost reductions.
The JIP33 work groups performed their activities in accordance with IOGP’s Competition Law Guidelines (November 2014).
IOGP S-722L Version 0.1
|  |  | S-722L | Information Requirements for
Flare Package
Introduction
The purpose of this information requirements specification (IRS) is to define Information requirements for flare package in accordance with IOGP S-722 for application in the petroleum and natural gas industries. This document defines the information requirements, including format, timing and purpose, for information to be provided by the manufacturer. It also defines the specific conditions which must be met for conditional information requirements to become mandatory. The information requirements listed in the IRS provide references to the source of the requirement.
This datasheet shall be used in conjunction with the supplementary requirements specification IOGP S-722, quality requirements specification IOGP S-722Q and equipment data sheet IOGP S-722D which together comprise the full set of specification documents. The Introduction section in the supplementary requirements specification provides further information on the purpose of each of these documents and the order of precedence for their use.
JIP33 Specification for Procurement Documents Information Requirements Specification
IOGP S-722L Version 0.1
Public Review Draft
Public Review Draft
Public Review Draft
Public Review Draft

## Supplier Instructions
[5 empty] | S-722L | Information Requirements for
Flare Package
Supplier Instructions
In response to Invitation To Tender (ITT)
Tenderers to submit information as defined in column E - 'Submit At Proposal' in 'Requirements' sheet, in accordance with ITT instructions
On award of contract
Specified Information requirements shall be submitted in accordance with contract information submission instructions. Suppliers to prepare and submit 'Supplier Master Information Schedule' (SMIS) incorporating information requirements in accordance with columns F - 'First Issue Post Purchase Order' in 'Requirements' sheet. Supplier to demonstrate compliance with each information requirement either by providing document number cross reference to the Requirement in 'Supplier Master Information Schedule' (SMIS) and, if specified in the Contract, using column J 'Fulfilled by Document Number(s)' in the IRS Requirements Sheet.
On completion of scope
Supplier to validate that the information delivered meets the IRS requirements either through cross reference to the deliverable type in a as-built version of the 'Supplier Master Information Schedule' SMIS and, if specified in the Contract, by providing an as-built version of the IRS with column J 'Fulfilled by Document Number(s)' in Requirement sheet populated with the specific document numbers issued to the Purchaser.
IRS Structure Contents
| 1 |  | 'Front & Preliminaries' Tab
The 'Front & Preliminaries ' tab includes an IOGP Front sheet for the IRS followed by Acknowledgements, a Disclaimer, Copyright Notice, Foreword and Introduction
| 2 |  | 'Supplier Instructions' Tab
This 'Supplier Instructions' tab provides instructions that Suppliers are to follow in response to this IRS.
S-722L Instructions and Guidance
| 3 |  | 'Requirements' Tab
The 'Requirements' tab lists the suite of information requirements that are to be supplied during tendering and following award of the purchase order to deliver the purchase order scope. The information requirements are grouped under three broad categories; Management information requirements: Key information requirements relating to planning, managing, assuring and reporting the execution of the technical scope. Note: Information requirements relating to contractual and administrative terms and conditions or regulatory obligations are to be supplied in accordance with the applicable purchase order or regulation. Technical information requirements: Technical information developed by the supplier or their sub suppliers, during the design and development, acquisition, manufacture, assembly and testing of the contracted scope. Purchase Order Specific Information Requirements: Information requirements specified by individual owners-operators in addition to those specified by IOGP-JIP33 to meet specific operational, project or legislative requirements. Note: Information requirements relating to contractual and administrative terms and conditions or regulatory obligations are to be supplied in accordance with the applicable purchase order or regulation. "The 'Requirements' tab includes columns A to L, including Column A for the relevant requirement code and Column B for the Requirement for the different Information Requirements (Data, Documents and/or Models) to be provided by suppliers, based on the parent standard, IOGP Specification or the specified parent industry Standard. Condition Invoking Revoking Requirement Column C is included to allow any specific conditions to be identified that may require a additional deliverable(s). Typical Deliverable Column D is provided for Buyer to identify the deliverable type that the information would typically appear within; this also allows the buyer's Requisitioning Engineers to group the various Information Requirements by Deliverable Type. Column E includes Submission Requirements (Yes or No) at Proposal, while columns F, G & H identify Issue Purpose (For Information or For Acceptance) and Durations (Period or Weeks/Months) for First Issue of the particular deliverable Post Purchase Order. Required As Built, Fulfilled by Document Number(s), Translation Required and Remarks columns I, J, K & L are also included. Definitions for each column are contained in the rows above the columns: Abbreviations used for various submission requirements in Column H are shown in table 3.1 below:
Table 3.1 - Information Submission Abbreviations
S-722L Instructions and Guidance
| 4 |  | 'Definitions' Tab
The 'Definitions' tab includes several columns A to F, including Column A for the relevant Code & Column B for the Requirement for the different Information (Data, Documents and/or Models) Requirements to be provided by Suppliers, all copied from the 'Requirements' tab. Column C includes a full description of the Information Requirement based on the Parent Standard, IOGP Specification or an Industry Standard. Column D gives a reference to the Parent Standard, IOGP Specification or an Industry Standard that the Information requirement is identified in. Column E identifies the Requirement format as listed in Table 9.1 below. Column F relates the CFIHOS discipline document type that could be used to classify the document having this IRS content. Definitions for each column are contained in the rows above the columns:
| 5 |  | Abbreviations and definitions
The following abbreviations, terms and definitions have been used in the various tabs of this workbook.
| Buyer |  |  | Organisation placing a Contract or Purchase Order with Supplier for equipment or services on project; may be alternatively referred to as 'User' or 'Purchaser'
| CFIHOS |  |  | Capital Facilities Information Hand Over Specification
| Company |  |  | Project Operating Entity or the organisation Contractor is under contract to
| Contractor |  |  | Project Contractor responsible for procuring equipment.
| Information |  |  | Data, Documents and/or Models
| IRS |  |  | Information Requirements Specification
| PO |  |  | Purchase Order
| QRS |  |  | Quality Requirements Specification
| SMIS |  |  | Supplier Master Information Schedule
| Supplier |  |  | Organisation supplying equipment or services to Company and/or Contractor on project; may alternatively be referred to as "Vendor", "Seller" or “Manufacturer”.
| 6 |  | CFIHOS
The Information Requirements are also classified according to document classification published in v1.4 of Capital Facilities Information Hand Over Specification (CFIHOS). The objective of CFIHOS is to create a common information standards across the process industries. Further information on CFIHOS can be found at:
https://uspi.nl/index.php/projects/frameworks-methodologies/136-cfihos
S-722L Instructions and Guidance
| 7 |  | Document Metadata
Typical Metadata for Information Deliverables to be provided by Suppliers is shown in Table 7.1 below
Table 7.1 - Supplier Deliverable Metadata
S-722L Instructions and Guidance
| 8 |  | Deliverable Formats
The format of the relevant Information Deliverable to be submitted by Supplier for Buyer/Contractor is to be as described in table 8.1 below. Where required to be ‘As Built’, deliverables are to be updated and handed over in the native format.
Table 8.1 – Deliverable Formats
S-722L Instructions and Guidance
Public Review Draft
Public Review Draft
Public Review Draft
Public Review Draft
Public Review Draft

## Requirements
S-222L Information Requirements for Flare Package
Requirements
Column | Heading - Details and requirements
A | Code - a unique identifier for the Information Requirement assigned by IOGP JIP33 DigitalTool
B | Requirement - a short description of the Information Requirement based on the description in the Parent Standard, IOGP Specification or an Industry Standard Information Requirement Title.
C | Condition Invoking Requirement - describes special condition(s) under which the Information Requirement is required; e.g.. service offshore and weight greater than 1 tonne means information is required. NB: if blank, always required
D | Typical Deliverable - Buyer to advise the short description of the Information Deliverable that would typically include this Information Requirement
E | Submit With Proposal - Yes or No, where ‘Yes' means the Information Requirement is required to be submitted with Suppliers Proposal or 'No' is not required
F, G & H | First Issue Post Purchase Order - issue purpose ('For Information' or 'For Acceptance'), time in weeks for issue of the Information Requirement and Period defined after Purchase Order placement
I | Required As Built - Yes or No, where ‘Yes' means the Information Requirement is required to be 'As Built' on completion or delivery of equipment or 'No' is not required 'As Built'
J | Fulfilled by Information Deliverable Number(s) – identifies which Information Requirement(s) listed in the Supplier Master Information Schedule (SMIS) addresses the Purchasers requirements. NB; it should be noted that one Information Deliverable can fulfil more than one Information Requirement.
K | Translation Required -Yes or No, where 'Yes' means the Information Requirement should be translated into a language(s) (to be advised) other than English and 'No' means to be provided in English
L | Remarks - may include bid clarification questions & decisions (specify author & date)
Col A | Col B | Col C | Col D | Col E | Col F | Col G | Col H | Col I | Col J | Col K | Col L
Code | Requirement | Condition Invoking Requirement | Typical Deliverable | Submit At Proposal | First Issue Post Purchase Order |  |  | Required As Built | Fulfilled by Document Number(s) | Translation Required | Remarks
|  |  |  | (Yes/No) | Purpose | (Weeks) | (Period) | (Yes/No)
Contract Management Information Requirements
S722-IR-1 | Supplier master information schedule |  | Information Deliverables List | No | For Acceptance |  | WAO | Yes
S722-IR-2 | Delivery schedule |  | Delivery/Production Schedule | Yes | For Information |  | WAO | No
S722-IR-3 | Progress report |  | Progress Report | No | For Information |  | WAO (Monthly) | No
S722-IR-4 | Quality plan | Required for CAS A, B | Quality Plan | Yes | For Information |  |  | No
S722-IR-114 | Sub-vendors list |  | Sub-vendors list | Yes | For Information |  |  | No
S722-IR-6 | Inspection and test plan for complete package |  | Inspection and Test Plan (ITP) | No | For Acceptance |  | WAO | No
S722-IR-7 | Handling, shipping, storage and preservation procedure |  | Handling, shipping and storage procedure | No | For Information |  | WPTD | No
S722-IR-8 | Non-conformance records |  | Nonconformance History | No | For Acceptance |  | WAO | Yes
S722-IR-9 | Concession requests |  | Concession request | Yes | For Acceptance |  | WAO | Yes
Technical Information Requirements
S722-IR-24 | Design Datasheet |  | Design Datasheet | Yes | For Acceptance |  | WAO
S722-IR-95 | Performance Verification Test Certificate |  | General Certificate | Yes | For Information |  | WAO
S722-IR-131 | Reference List for Proposed Flare Burner |  | Reference List | Yes | For Information
S722-IR-133 | Reference List for Proposed Pilot Ignition System | For other than FFG or HEI type | Reference List | Yes | For Information
S722-IR-96 | Reference List for Proposed Pilot Flame Detection System | For other than thermocouple type | Reference List | Yes | For Information
S722-IR-101 | Reference List for Proposed Air-Assist Blowers | For air-assist flares | Reference List | Yes | For Information
S722-IR-27 | Piping And Instrumentation Diagram |  | Piping And Instrumentation Diagram | Yes | For Acceptance |  | WAO | -
S722-IR-64 | Tie-In List |  | Tie-In List | Yes | For Acceptance |  |  | -
S722-IR-59 | Utility Consumption |  | Utility Consumption List | Yes | For Information |  | WAO
S722-IR-26 | Noise datasheet |  | Noise datasheet | Yes | For Acceptance
S722-IR-61 | Radiation Data |  | Radiation report | Yes | For Acceptance
S722-IR-103 | Pressure Drop Data |  | Pressure Drop Chart | Yes | For Acceptance |  | WAO
S722-IR-104 | Weight Data |  | Weight Datasheet | Yes | For Information
S722-IR-32 | Layout Drawing | For onshore flares | Plot Plan | Yes | For Acceptance |  | WAO
S722-IR-31 | Foundation Loading Diagram | For onshore flares | Foundation Loading Diagram | Yes | For Acceptance
S722-IR-93 | General Arrangement Drawing - Overall Flare | For onshore flares | General Arrangement Drawing | Yes | For Acceptance
S722-IR-91 | General Arrangement Drawing - Flare Burner |  | General Arrangement Drawing | Yes | For Acceptance
S722-IR-28 | General Arrangement Drawing - Pilot |  | General Arrangement Drawing | Yes | For Acceptance
S722-IR-92 | General Arrangement Drawing - Ignition Skid |  | General Arrangement Drawing | Yes | For Acceptance
S722-IR-99 | General Arrangement Drawing - Knockout Drum | When in supplier's scope | General Arrangement Drawing | Yes | For Acceptance
S722-IR-100 | General Arrangement Drawing - Liquid Seal | When in supplier's scope | General Arrangement Drawing | Yes | For Acceptance
S722-IR-102 | General Arrangement Drawing - Air-Assist Blower | For air-assisted flares | General Arrangement Drawing | Yes | For Acceptance
S722-IR-30 | Equipment Cross Section Diagram |  | Equipment Cross Section Diagram | No | For Acceptance
S722-IR-29 | Detailed Drawings |  | Detailed Drawing | No | For Acceptance
S722-IR-124 | Manufacturer Datasheet - Air-Assist Blower | For air-assisted flares | Manufacturer Datasheet | No | For Acceptance
S722-IR-25 | Manufacturer Datasheet - Mechanical |  | Manufacturer Datasheet | No | For Acceptance
S722-IR-23 | Design Calculation - Mechanical |  | Design Calculation | No | For Acceptance
S722-IR-116 | Design Calculation - Structural |  | Design Calculation | No | For Acceptance
S722-IR-22 | Fatigue Analysis | When requested on the datasheet S722D | Fatigue Analysis | No | For Acceptance
S722-IR-125 | Bolt tightening torque values |  | Bolt tightening torque values | No | For Information
S722-IR-33 | Name Plate Drawing |  | Name Plate Drawing | No | For Acceptance
S722-IR-35 |  |  | Piping Line List | No | For Acceptance
S722-IR-36 | Manual Valve List |  | Manual Valve List | No | For Acceptance
S722-IR-37 | Piping Specification |  | Piping Specification | No | For Acceptance
S722-IR-54 | Insulation Diagram | When in supplier's scope | Insulation Diagram | No | For Acceptance
S722-IR-38 | Instrument List |  | Instrument List | No | For Acceptance
S722-IR-39 | Input, Output List |  | Input, Output List | No | For Acceptance
S722-IR-40 | Cable List |  | Cable List | No | For Acceptance
S722-IR-41 | Alarm, Trip Setting List |  | Alarm, Trip Setting List | No | For Acceptance
S722-IR-112 | Manufacturer Datasheet - Instrument |  | Manufacturer Datasheet | No | For Acceptance
S722-IR-117 | Design Calculation - Instruments |  | Design Calculation | No | For Acceptance
S722-IR-44 | Wiring Diagram |  | Wiring Diagram | No | For Acceptance
S722-IR-45 | Hook Up Diagram |  | Hook Up Diagram | No | For Acceptance
S722-IR-47 | Process Control Narrative |  | Process Control Narrative | No | For Acceptance
S722-IR-48 | Cause And Effect Diagram |  | Cause And Effect Diagram | No | For Acceptance
S722-IR-49 | Failure Data / Safety Integrity Level (SIL) Certificate |  | Safety Integrity Level (SIL) Certificate | No | For Information
S722-IR-50 | Electrical Load List |  | Electrical Load List | Yes | For Information
S722-IR-51 | Single Line Diagram |  | Single Line Diagram | No | For Acceptance
S722-IR-123 | Manufacturer Datasheet - Electric Motor | For air-assisted flares | Manufacturer Datasheet | No | For Acceptance
S722-IR-111 | Manufacturer Datasheet - Electrical |  | Manufacturer Datasheet | No | For Acceptance
S722-IR-52 | Termination Diagram |  | Termination Diagram | No | For Acceptance
S722-IR-43 | Earthing Diagram |  | Earthing Diagram | No | For Acceptance
S722-IR-53 | Heat Tracing Diagram | When in supplier's scope | Heat Tracing Diagram | No | For Acceptance
S722-IR-55 | Installation Manual |  | Installation Manual | No | For Information | [5 empty] | Installation Manual index, if required, shall be provided in first revision of the document. When index agreed, Installation manual content shall be provided in subsequent revision of the document.
S722-IR-56 | Operating Manual |  | Operating Manual | No | For Information | [5 empty] | Operating Manual index, if required, shall be provided in first revision of the document. When index agreed, Operating manual content shall be provided in subsequent revision of the document.
S722-IR-57 | Maintenance Manual |  | Maintenance Manual | No | For Information | [5 empty] | Maintenance Manual index, if required, shall be provided in first revision of the document. When index agreed, Maintenance manual content shall be provided in subsequent revision of the document.
S722-IR-58 | Lifting, Hoisting, And Rigging Plan |  | Lifting, Hoisting, And Rigging Plan | No | For Information
S722-IR-62 | Spare Part List - Construction, Commissioning, Start-up |  | Spare Part List | Yes | For Information
S722-IR-127 | Spare Part List - Operation |  | Spare Part List | Yes | For Information
S722-IR-63 | Special Tools List |  | Special Tools List | Yes | For Information
S722-IR-66 | Factory Acceptance Test (FAT) Procedure |  | Factory Acceptance Test (FAT) Procedure | No | For Acceptance
S722-IR-67 | Site Acceptance Test (SAT) Procedure |  | Site Acceptance Test (SAT) Procedure | No | For Acceptance
S722-IR-68 | Non Destructive Test Procedure |  | Non Destructive Test Procedure | No | For Acceptance
S722-IR-69 | Heat Treatment Procedure | When required by code | Heat Treatment Procedure | No | For Acceptance
S722-IR-129 | Pickling And Passivation Procedure | Material of construction is alloy steel | Procedure | No | For Acceptance
S722-IR-70 | Pressure Test Procedure | When required by code | Pressure Test Procedure | No | For Acceptance
S722-IR-71 | Positive Material Identification (PMI) Procedure |  | Positive Material Identification (PMI) Procedure | No | For Acceptance
S722-IR-85 | Painting And Coating Procedure |  | Painting And Coating Procedure | No | For Acceptance
S722-IR-73 | Welding Procedure Specification |  | Welding Procedure Specification | No | For Acceptance
S722-IR-72 | Welding Procedure Qualification Record |  | Welding Procedure Qualification Record | No | For Information
S722-IR-74 | Welder Qualification Certificate |  | Welder Qualification Certificate | No | For Information
S722-IR-75 | Non Destructive Examination (NDE) Personnel Qualification |  | Non Destructive Examination (NDE) Personnel Qualification | No | For Information
S722-IR-76 | Material Declaration Of Conformity (2.1) |  | Material Declaration Of Conformity (2.1) | No | For Information
S722-IR-77 | Materials Test Report (2.2) |  | Materials Test Report (2.2) | No | For Information
S722-IR-78 | Materials Inspection Certificate (3.1) |  | Materials Inspection Certificate (3.1) | No | For Information
S722-IR-79 | Materials Inspection Certificate (3.2) | When required by QRS | Materials Inspection Certificate (3.2) | No | For Information
S722-IR-97 | Test Certificates for Guy Wires, End Fittings, Turnbuckles, Rods and Pins | For guy-supported flares | Lifting Equipment Test Certificate | No | For Information
S722-IR-42 | Calibration Certificate |  | Calibration Certificate | No | For Information
S722-IR-80 | Hazardous Area Certificate (Type) |  | Hazardous Area Certificate (Type) | No | For Information
S722-IR-81 | Factory Acceptance Test (FAT) Records |  | Factory Acceptance Test (FAT) Records | No | For Information
S722-IR-82 | Site Acceptance Test (SAT) Records |  | Site Acceptance Test (SAT) Records | No | For Information
S722-IR-83 | Heat Treatment Records | When required by code | Heat Treatment Records | No | For Information
S722-IR-130 | Pickling And Passivation Records |  |  | No | For Information
S722-IR-84 | Positive Material Identification (PMI) Records |  | Positive Material Identification (PMI) Records | No | For Information
S722-IR-86 | Painting And Coating Inspection Records |  | Painting And Coating Inspection Records | No | For Information
S722-IR-87 | Non-Destructive Examination (NDE) Report |  | Non-Destructive Examination (NDE) Report | No | For Information
S722-IR-88 | Pressure Test Report | When required by code | Pressure Test Report | No | For Information
S722-IR-89 | Weight Report |  | Weight Report | No | For Information
S722-IR-132 | Inspection Report |  | Inspection Report | No | For Information
S722-IR-90 | Packing List |  | Packing List | No | For Information
S722-IR-128 | Manufacturer Record Book (MRB) |  | Manufacturer Record Book (MRB) | No | For Information | [5 empty] | Manufacturer Record Book index, if required, shall be provided in first revision of the document. When index agreed, Manufacturer Record Book content shall be provided in subsequent revision of the document.
Purchase Order Specific Information Requirements
S722-IR-126 | Insert Purchase Order Specific Requirements |  | Insert Purchase Order Specific Requirements
Public Review Draft
Public Review Draft
Public Review Draft
Public Review Draft

## Definitions
S-722L Information Requirements for Flare Package
Definitions
Column | Heading - Details and requirements
A | Code - a unique identifier for the Information Requirement assigned by IOGP JIP33 DigitalTool
B | Requirement - a short description of the Information Requirement that would typically provide the Information required, based on the description in the Parent Standard, IOGP Specification or an Industry Standard Title.
C | Description - an excerpt from the Parent Standard, IOGP Specification or Industry Standard.
D | Reference - reference to the Parent Standard, IOGP Specification or Industry Standard that the Information Deliverable is identified in.
E | Format - defines the required format of the relevant Information Requirement to be submitted by Supplier for Buyer/Contractor for information and acceptance as shown in Table 9.1 of Instructions Tab and selected from pick list.
F | CFIHOS Discipline Document Type Code - the CFIHOS discipline document type that could be used to classify the document having this IRS content.
Col A | Col B | Col C | Col D | Col E | Col F
Code | Requirement | Description | Reference | Format | CFIHOS Discipline Document Type Code
Contract Management Information Deliverables
S722-IR-1 | Supplier master information schedule | Schedule of specific information deliverables developed by the [Vendor] and accepted by the [Purchaser] to meet the information requirements defined in the agreed Information Requirements Specification (IRS). The schedule typically defines; a. information deliverable type, title/description b. unique identification (code/number) in the [Vendor's] format unless agreed otherwise in the contract. c. planned submission arrangements including; purpose, formats, timing, frequency Arrangements for managing submissions, tracking progress and updating the schedule during the execution of the contract scope will be in accordance with contractual agreements. |  | Native
S722-IR-2 | Delivery schedule | Schedule depicting, as applicable to the service or product scope, design, supply, manufacture, inspection, testing and delivery activities to be executed by [vendor/sub-vendors]. Schedule details typically** include; a) Contractual milestones b) Activity early/late start/completion dates, durations, dependencies (Calendar Dates) c) Critical path and float d) Outsourced services and equipment (cross referenced to purchase order and supplier) e) Information deliverable submission dates identifying any execution activity dependencies Progress against planned dates is measured and the schedule updated and reported to the [purchaser] in accordance with contract reporting agreements. ** Schedule development tools, formats and submission protocols follow the [vendor's] standard practice unless otherwise agreed in the contract. | Contract Requirement | PDF
S722-IR-3 | Progress report | Report detailing activities completed in the period, percent complete against planned, activities planned for the next period, risks/areas of concern, cause of any delays and proposed recovery plans, concessions, internal and outsourced inspection and audit activities.. Note: may also include actionable items such as Health, Safety, Security & Environment (HSSE) incidents & status if required under the Contract. |  | PDF
S722-IR-4 | Quality plan | Plan specifying the actions, responsibilities and associated resources to be applied by the [vendor], and when applicable [sub-vendors] or [manufacturers], to deliver the services or procured item(s) in conformance with the agreed requirements. ISO 9001 Clause 8.1 and ISO 10005 may be used to inform the development of quality plans for specific applications, processes or products. [API Spec Q2 may be used to inform the development of Service Quality Plans] | Contract Requirement | PDF
S722-IR-114 | Sub-vendors list |  |  | PDF
S722-IR-6 | Inspection and test plan for complete package | Tabular presentation of a quality plan typically used for process or product applications to define the specific sequence of operational activities, instructions, acceptance criteria records and associated [vendor], [purchaser] and independent conformity assessment activities. ISO 9001 Clause 8.1 and ISO 10005 may be used to inform the development of inspection and test plans for specific processes and products. | Contract Requirement : (5.6.1 c item 1), (5.6.1 c item 2), 5.6.1 a, 5.6.1 b, 5.6.1 d, 5.6.1 e, 5.6.1 f, 5.6.2, 5.7.1 , 5.7.2, 5.7.3 | PDF
S722-IR-7 | Handling, shipping, storage and preservation procedure | Definition of practices to be followed during the; storage, transport, lifting and preservation of the equipment and materials included in the scope of supply to maintain their functionality and guarantees. Procedures typically define: a. packaging requirements; contents, identification, size, weight and number of packages/container (s), b. special packing/unpacking/handling requirements c. storage location and requirements, d. preservation requirements detailing inspection periods and required maintenance, materials required etc., both prior to installation and post installation, but prior to commissioning. | Contract Requirement | PDF
S722-IR-8 | Non-conformance records | Details of non-conformances raised by or to the [vendor/sub-vendors] against technical requirements prior to or during the delivery of the products or services. Non-conformance is managed by the [vendor] in accordance with ISO 9001 Clause 8.7 and associated records typically include; description of non-conformance, analysis and disposition, correction implemented and details of any retesting or inspection taken to demonstrate subsequent conformance. Note: Instances where the proposed disposition is to accept a non-conforming condition are subject to agreement by the [purchaser] in accordance with the concession management protocols defined in the Contract. | Contract Requirement | PDF
S722-IR-9 | Concession requests | Formal submission seeking [purchaser] agreement to accept deviations from the contracted scope or technical requirements. Requests may be raised as a result of, as examples, material or service availability, obsolescence, innovation, non-conformance. Requests are typically raised as required during execution with a summary report detailing concessions raised, [purchaser] directions, agreed action status provided with progress reports and at contract closeout | Contract Requirement | PDF
Technical Information Requirements
S722-IR-24 | Design Datasheet | Flare Package datasheet S722D with all required information completed by Supplier | (4.5 a item 1), (4.5 a item 10), (4.5 a item 11), (4.5 a item 12), (4.5 a item 13), (4.5 a item 4), (4.5 a item 5), (4.5 a item 6), (4.5 a item 7), (4.5 a item 9), (4.5 b item 2), (4.6.2 p), (4.7 c), (4.7 f), (4.7 g), (4.7 i), (4.7 j), (4.7 m), (4.7 p), (4.7 para 1), (4.7 u), (4.7 w), (4.8 f), (4.8 g), (4.8 h), (4.8.2 b), (4.8.2 c), (4.8.2 d), (4.8.2 j), (4.9 c), (4.9 d), (4.9 e), (4.9.1 g), (4.9.2 b), (4.9.3 a), (5.1 g), 4.1.3, 4.10.10, 4.10.2, 4.11.10, 4.11.2, 4.11.8, 4.11.9, 4.12.1, 4.12.2, 4.12.3, 4.12.4, 4.2, 4.3.1, 4.3.2, 4.3.3, 5.4.2, 5.4.7, 6.4.1, 6.4.2, Table 1
S722-IR-95 | Performance Verification Test Certificate | Documented test protocol and documented results for type test of pilot / ignition / flame detection system performance in accordance with API-537 clause 4.7.e, 4.8.a, 4.9.b. | (4.7 e), (4.8 a), (4.8 a), (4.9 b), (4.9 b)
S722-IR-131 | Reference List for Proposed Flare Burner | List of installations where the proposed flare burner type has been previously supplied indicating: End user name, Contractor name, Project/Facility name, location, year and details of the supplied system. | (4.5 para 1)
S722-IR-133 | Reference List for Proposed Pilot Ignition System | List of installations where the proposed pilot ignition system type has been previously supplied indicating: End user name, Contractor name, Project/Facility name, location, year and details of the supplied system. Required for all system types other than FFG or HEI type.
S722-IR-96 | Reference List for Proposed Pilot Flame Detection System | List of installations where the proposed flame detection system type has been previously supplied indicating: End user name, Contractor name, Project/Facility name, location, year and details of the supplied system. Required for all system types other than thermocouple type. | (4.9 f)
S722-IR-101 | Reference List for Proposed Air-Assist Blowers | List of installations where the proposed blower type/model has been previously supplied indicating: End user name, Contractor name, Project/Facility name, location, year and details of the supplied system. | 4.11.7
S722-IR-27 | Piping And Instrumentation Diagram | Description: The piping and instrument diagram (P&ID), based on the process flow diagram, represents the technical realization of a process by means of graphical symbols for equipment and piping together with graphical symbols or process measurement and control functions. Mandatory content of information: – Function or type of equipment, including drives, conveyors, as well as installed spares; – Identification number of equipment including drives, conveyors as well as installed spares; – Characteristic data of equipment; – Indication of nominal diameter, pressure rating, material and type of piping; – Details of equipment, piping, valves and fittings, thermal insulation; – Process measurement and control functions with identification number; – Characteristic data of drives. Optional content of information: – Denomination of flow rates and amounts of energy or energy carriers; – Route and direction of flow of energy or energy carriers; – Type of essential primary elements and sensors; – Essential construction materials for equipment; – Elevation of platforms and approximate relative vertical position of equipment; – Reference designation for valves and fittings; – Denomination of equipment. | IEC 61355, D00043 : (4.5 b item 1), (4.5 b item 2), (4.5 b item 3), (4.5 d), (4.7 f), (4.7 i), (4.7 m), (4.7 p), (4.7 para 1), (4.7 s), (4.7 t), (4.7 u), (4.7 v), (4.7 w), (4.8 d), (4.8 e), (4.8 f), (4.8 g), (4.8 j), (4.8.2 c), (4.8.2 g), (4.8.2 h), (4.8.2 i), (4.9 c), (4.9 d), (4.9 e), (4.9 g), (4.9.1 a), 4.10.10, 4.10.12, 4.10.2, 4.10.3, 4.11.1, 4.11.12, 4.11.2, 4.11.8, 6.4.1, 6.4.2, Table 1 | PDF
S722-IR-64 | Tie-In List | Tie-In List identifies areas of a brownfield facility where connections will be made. May include interfaces between project stages, contractors and systems (e.g. new to existing plant connections). | 4.10.10, 4.10.9
S722-IR-59 | Utility Consumption | Document providing input to engineering for design of the customer's installation or utility arrangement. Document stating the normal and maximum consumption of e.g. compressed air, nitrogen, fuel gas etc., for the equipment(-s) or unit(-s). | 4.2
S722-IR-26 | Noise datasheet | The equipment noise data sheet shall contain all the information that the equipment supplier requires to understand, comply with and measure compliance with, and the noise limits for the equipment to be supplied. The equipment noise data sheet shall be returned with the tender, with its guarantee section completed by the supplier, giving the following information: a) unsilenced sound power and sound pressure levels in octave bands, and the A-weighted overall levels of the equipment; b) sound power and sound pressure levels in octave-bands, and the A-weighted overall levels of the equipment, together with details of any silencing measures that are necessary to meet the specified noise limits; c) the minimum attainable sound power and sound pressure levels in octave bands, and the A-weighted overall levels, if the specified limits cannot be met; d) details of any tonal, impulsive, intermittent or fluctuating noise levels. Additionally the following information shall be given, where applicable: e) completed data/requisition sheets of any silencers and/or acoustic enclosures, if the tender comprises such silencing equipment. | ISO 15664 : 4.12.1, 4.12.2, 4.12.3, 4.12.4
S722-IR-61 | Radiation Data | a study related to the impact on personnel or equipment of flaring events. Includes calculated radiation plots (isopleths) in horizontal and vertical planes with specified wind speeds. States the calculation method, F-factor and other assumptions used in the calculation.
S722-IR-103 | Pressure Drop Data | Chart showing pressure drop across flare tip and stack as a function of flare gas flow rate.
S722-IR-104 | Weight Data | calculated weight of equipment items | ISO 19901-5
S722-IR-32 | Layout Drawing | a drawing showing the precise location of assets/objects at a plant, process unit, or area basis relative to surrounding structures and equipment. Examples for onshore flares include location of: | (4.8 k), (4.8.1 f), (4.8.2 e), (4.9.2 f), (4.9.3 b), (4.9.4 a), (5.2 e), 4.10.5, 4.10.6, 5.10.13, 6.2.1
guy wire anchors (deadmen);
retractable ACWL anchors;
air-assist blowers;
optical or acoustic sensors for flame monitoring;
junction boxes or control panels.
S722-IR-31 | Foundation Loading Diagram | a diagram detailing static and dynamic forces or movements acting on foundations or other load bearing supports, anchor bolt details, lengths and pre-tensioning.
S722-IR-93 | General Arrangement Drawing - Overall Flare | A drawing showing overall dimensions, critical interface dimensions, part references and weight of assemblies, equipment and components. The drawing shall contain reference to main specifications and standards For equipment / components the drawing may include cross sectional views. Document may contain the following information: • Main dimensions • Interface connections • Weight • Centre of gravity • Withdrawal/installation and maintenance space. • Installation and mounting details • Lifting arrangement | (4.5 b item 1), (4.5 b item 3), (4.5 d), (4.7 p), (4.8.1 c), (4.8.1 d), (4.8.1 f), (4.8.2 e), (4.9.1 d), (4.9.1 e), (4.9.2 a), (4.9.2 c), (4.9.2 d), (4.9.2 f), (5.1 i item 6), (5.2 c), (5.2 d item 5), (5.2 e), (5.3.1 a), (5.3.1 b), (5.3.1 c), (5.3.1 sentence 1), 4.10.10, 4.10.12, 4.10.3, 4.10.4, 4.10.5, 4.10.6, 4.10.9, 4.11.2, 5.10.1, 5.10.10, 5.10.12, 5.10.13, 5.10.14, 5.10.15, 5.10.16, 5.10.2, 5.10.5, 5.10.6, 5.10.7, 5.10.8, 5.10.9, 5.3.3, 5.4.3, 5.4.7, 5.8.1, 5.9.2, 6.2.1, 6.2.3, 6.3.4, 6.4.1, 6.4.2, 6.5.2, 6.5.3, 6.5.4, 6.5.5, 6.5.6, 6.5.7, 6.6.1, 6.6.2
S722-IR-91 | General Arrangement Drawing - Flare Burner | A drawing showing overall dimensions, critical interface dimensions, part references and weight of assemblies, equipment and components. The drawing shall contain reference to main specifications and standards For equipment / components the drawing may include cross sectional views. Document may contain the following information: • Main dimensions • Interface connections • Weight • Centre of gravity • Withdrawal/installation and maintenance space. • Installation and mounting details • Lifting arrangement | (4.5 a item 1), (4.5 a item 10), (4.5 a item 11), (4.5 a item 12), (4.5 a item 13), (4.5 a item 4), (4.5 a item 5), (4.5 a item 6), (4.5 a item 7), (4.5 a item 8), (4.5 a item 9), (4.5 b item 1), (4.5 b item 3), (4.5 d), (4.7 f), (4.7 h), (4.9.1 d), (4.9.2 a), (4.9.2 c), (4.9.2 d), (5.3.1 a), (5.3.1 b), (5.3.1 c), (5.3.1 sentence 1), 4.10.10, 5.10.2, 5.3.3, 5.4.2, 5.8.1, 6.2.1, 6.2.2, 6.2.3, Table 1
S722-IR-28 | General Arrangement Drawing - Pilot | A drawing showing overall dimensions, critical interface dimensions, part references and weight of assemblies, equipment and components. The drawing shall contain reference to main specifications and standards For equipment / components the drawing may include cross sectional views. Document may contain the following information: • Main dimensions • Interface connections • Weight • Centre of gravity • Withdrawal/installation and maintenance space. • Installation and mounting details • Lifting arrangement | (4.7 c), (4.7 g), (4.7 h), (4.7 i), (4.7 j), (4.7 n), (4.7 para 1), (4.7 q), (4.7 r), (4.8.1 a), (4.9.1 a), (4.9.1 c), (4.9.1 d), (4.9.2 a), (4.9.2 c), (4.9.2 d), (5.3.1 c), (5.3.1 sentence 1), 4.10.10, 5.3.3
S722-IR-92 | General Arrangement Drawing - Ignition Skid | A drawing showing overall dimensions, critical interface dimensions, part references and weight of assemblies, equipment and components. The drawing shall contain reference to main specifications and standards For equipment / components the drawing may include cross sectional views. Document may contain the following information: • Main dimensions • Interface connections • Weight • Centre of gravity • Withdrawal/installation and maintenance space. • Installation and mounting details • Lifting arrangement | (4.7 s), (4.7 t), (4.7 v), (4.8 e), (4.8 j), (4.8.2 b), (4.8.2 g), (4.8.2 i), (5.3.1 sentence 1), 4.10.10, 4.10.3, 4.10.9
S722-IR-99 | General Arrangement Drawing - Knockout Drum | A drawing showing overall dimensions, critical interface dimensions, part references and weight of assemblies, equipment and components. The drawing shall contain reference to main specifications and standards For equipment / components the drawing may include cross sectional views. Document may contain the following information: • Main dimensions • Interface connections • Weight • Centre of gravity • Withdrawal/installation and maintenance space. • Installation and mounting details • Lifting arrangement | (5.2 d item 3), 4.10.9, 4.11.5, 5.10.1, 5.10.11
S722-IR-100 | General Arrangement Drawing - Liquid Seal | A drawing showing overall dimensions, critical interface dimensions, part references and weight of assemblies, equipment and components. The drawing shall contain reference to main specifications and standards For equipment / components the drawing may include cross sectional views. Document may contain the following information: • Main dimensions • Interface connections • Weight • Centre of gravity • Withdrawal/installation and maintenance space. • Installation and mounting details • Lifting arrangement | (5.2 d item 3), 4.10.9, 4.11.6, 5.10.1, 5.10.11
S722-IR-102 | General Arrangement Drawing - Air-Assist Blower | A drawing showing overall dimensions, critical interface dimensions, part references and weight of assemblies, equipment and components. The drawing shall contain reference to main specifications and standards For equipment / components the drawing may include cross sectional views. Document may contain the following information: • Main dimensions • Interface connections • Weight • Centre of gravity • Withdrawal/installation and maintenance space. • Installation and mounting details • Lifting arrangement | 4.11.10, 4.11.11, 4.11.7, 4.11.8, 4.11.9
S722-IR-30 | Equipment Cross Section Diagram | A detail and cross sectional drawing with parts list to facilitate dismantling, repair and assembly of parts and components shall be included. Relevant for assemblies and smaller components within assemblies. A view or drawing that shows what the inside of equipment looks like after a cross-sectional cut has been made. The manufacturer's standard detail cross sectional drawing shall be delivered. Typical information may be: • Items list with reference to supplier's part number. • Material definition with reference to relevant standards | IEC 61355, D00003
S722-IR-29 | Detailed Drawings | Drawing showing parts of a construction or a component, generally enlarged, and including specific information about the form and construction or about the assembly and joints Also supports other documents where a cross-sectional view or part list is necessary for clarity. A view or drawing that shows what the inside of equipment looks like after a cross-sectional cut has been made. | ISO 10209 : (4.5 a item 8), (4.7 q), (4.7 r), (4.8.1 a), (4.9.1 c), (5.2 d item 3), (5.2 d item 5), (5.3.1 a), (5.3.1 b), 4.10.11, 4.10.12, 4.10.3, 4.10.5, 4.10.6, 4.10.9, 4.11.2, 4.11.4, 4.11.5, 4.11.6, 5.10.12, 5.10.15, 5.10.3, 5.10.4, 5.10.5, 5.10.6, 5.10.8, 5.4.1, 5.4.3, 5.9.2, 6.1.3, 6.6.2
S722-IR-124 | Manufacturer Datasheet - Air-Assist Blower | Document providing information on technical data and characteristics about material, products or systems and their environment for proper implementation. This document provides structured data form containing part number/model, design information, operational data and limitations of the equipment. Document shall provide information on technical data and characteristics about material, products or systems and their environment for proper implementation. | 4.11.10, 4.11.11, 4.11.7, 4.11.8, 4.11.9
S722-IR-25 | Manufacturer Datasheet - Mechanical | Document providing information on technical data and characteristics about material, products or systems and their environment for proper implementation. This document provides structured data form containing part number/model, design information, operational data and limitations of the equipment. Document shall provide information on technical data and characteristics about material, products or systems and their environment for proper implementation. | (4.5 a item 10), (4.5 a item 11), (4.5 a item 12), (4.5 a item 13), (4.5 a item 4), (4.5 a item 5), (4.5 a item 6), (4.5 a item 7), (4.5 a item 9), (4.5 b item 2), (4.7 a), (4.7 c), (4.7 f), (4.7 g), (4.7 i), (4.7 j), (4.7 m), (4.7 p), (4.7 para 1), (4.7 u), (4.7 w), (4.8 f), (4.8 h), (4.8.1 a), (4.8.2 b), (4.8.2 e), (4.8.2 j), (4.9 c), (4.9 d), (4.9 e), (4.9.2 e), (4.9.3 a), (5.3.1 a), 4.10.10, 4.10.11, 4.11.10, 4.11.2, 4.11.8, 5.10.3, 5.10.4, 5.10.6, 5.4.1, 5.4.2, 5.4.3, 5.4.6, 5.4.7, 5.9.2, 6.4.2, 6.5.2, 6.6.1, 6.6.2
S722-IR-23 | Design Calculation - Mechanical | Document providing information about data, and basic conditions and assumptions used for selection of appropriate system solutions, parts or material, as well as the way these data have been processed and evaluated Mandatory content of information: – Calculation methods used; – Input data; – Results; – Analysis of the results. Optional content of information: – Case studies; – Verification of different technical solutions. | IEC 61355, D00037 : (5.1 a), (5.1 b), (5.1 c), (5.1 d), (5.1 f), (5.1 g), (5.1 h), (5.1 i item 6), (5.1 i), (5.1 j), (5.1 k), (5.1 para 1), (5.2 a), (5.2 b), (5.2 d item 1), (5.2 d item 3), (5.2 d item 5), (5.2 e), (5.3.1 b), 4.10.4, 4.10.6, 4.10.7, 4.10.8, 4.11.1, 4.11.3, 4.11.5, 4.11.6, 5.3.2, 5.4.7, 5.8.2, 6.1.1, 6.1.2, 6.1.3, 6.1.4, 6.3.2, 6.5.1, 6.5.2, 6.5.3, 6.6.1
S722-IR-116 | Design Calculation - Structural | Document providing information about data, and basic conditions and assumptions used for selection of appropriate system solutions, parts or material, as well as the way these data have been processed and evaluated Mandatory content of information: – Calculation methods used; – Input data; – Results; – Analysis of the results. Optional content of information: – Case studies; – Verification of different technical solutions. | IEC 61355, D00037 : (5.1 a), (5.1 b), (5.1 c), (5.1 e), (5.1 i item 7), (5.1 i), (5.1 j), (5.1 k), (5.2 a), (5.2 b), (5.2 d item 5), (5.2 e), 4.10.7, 4.11.1, 5.8.2, 6.1.1, 6.5.1
S722-IR-22 | Fatigue Analysis | Verification of module/substructure design for cyclic loads. | (5.1 e) | PDF
S722-IR-125 | Bolt tightening torque values |  | 5.3.4
S722-IR-33 | Name Plate Drawing | A drawing that depicts layout information required either by the nominated standard or supplementary specification
S722-IR-35 | Piping Line List | an authoritative collection of values with a relationship to piping. The columns of this collection are specified and controlled. | (4.7 w), (4.8.2 b), (4.8.2 c), (4.8.2 d), (4.8.2 e), 4.10.2, 6.3.1, 6.3.3
S722-IR-36 | Manual Valve List | a list describing manually operated valves. Not check valves, not motor operated valves, not control valves, not PSVs, as these are all captured elsewhere (see instrument index for relief devices and actuated valves). | 4.10.11
S722-IR-37 | Piping Specification | a specialized functional design specification for piping | (4.7 w), (4.8.2 b), (4.8.2 d), (4.8.2 e), 4.10.2, 6.3.1, 6.3.3
S722-IR-54 | Insulation Diagram | a diagram detailing insulation, including anchoring and expansion joints, etc. Includes refractory. | (4.5 b item 2), 6.1.3
S722-IR-38 | Instrument List | an authoritative collection of values with a relationship to instrumentation. The columns of this collection is specified and controlled. Also known as Instrument Index | (4.9.1 a), 4.11.12
S722-IR-39 | Input, Output List | an authoritative collection of values with a relationship to a specific equipment. List to show input and output of an equipment (e.g. instrument, telecom equipment) connected to other equipments (e.g. distributed control system, programmable logic controller).The columns of this collection is specified and controlled. | 4.11.12
S722-IR-40 | Cable List | a collection of values relating to List of all cables, their specifications and end points. Indicates salient features of all cables in Vendor's supply and connecting cables supplied by Principal. Synonym: Cable Schedule | (4.8.1 c), (4.9.1 g), (4.9.2 c), 4.11.12
S722-IR-41 | Alarm, Trip Setting List | a collection of all instrument set points and/or alarms. Each instrument having an alarm or trip function is listed. Alarms and settings are given as percentages of transmitter range and in engineering units, together with transmitter range, location of the annunciation point, cabinet, identification and relevant P&IDs/PEFS or logic drawing. | (4.9 g), 4.11.12, 4.11.3
S722-IR-112 | Manufacturer Datasheet - Instrument | Document providing information on technical data and characteristics about material, products or systems and their environment for proper implementation. This document provides structured data form containing part number/model, design information, operational data and limitations of the equipment. Document shall provide information on technical data and characteristics about material, products or systems and their environment for proper implementation. | (4.8.1 e), (4.8.2 h), (4.9.1 a), (4.9.1 b), (4.9.1 f), (4.9.1 g), (4.9.2 b), (4.9.2 c), (4.9.2 e), (4.9.3 a), 4.11.12
S722-IR-117 | Design Calculation - Instruments | Sizing calculations for control valves, pressure relief valves and torque calculations for actuated valves. | IEC 61355, D00037
S722-IR-44 | Wiring Diagram | Description: Diagram providing information on the circuitry of an object. Mandatory content of information: – Graphical symbols representing the objects; – Graphical symbols representing the connections among objects; – Reference designations; – Terminal designations; – Signal level conventions (applicable to logic signals). – Information necessary to trace paths and circuits (signal designations, location references) – Supplementary information necessary for the understanding of functions Optional content of information: – Technical data; – Reference to other documents; – Information about wiring performance; – Cable and cable core identification. | IEC 61355, D00053 : (4.8 j), (4.9.1 e), (4.9.2 c), 4.11.12
S722-IR-45 | Hook Up Diagram | a diagram which may show the instrument impulse, pneumatic and electronic connections, pipe work, valves, fittings, flanges and support details with associated material take-off list. Used for removal/hook up purposes and modifications. Synonym: Installation details. | (4.8.2 h), 4.11.12
S722-IR-47 | Process Control Narrative | a document describing the process control functionality (e.g. level control). | (4.7 a), (4.8 e), (4.8 f), (4.8 g), (4.9 g), 4.11.1
S722-IR-48 | Cause And Effect Diagram | Matrix cross-referencing logic control signals actuating a set of corrective actions. To define logic control and shutdown functions to ensure sufficient process safety and shutdown. | (4.8 g)
S722-IR-49 | Failure Data / Safety Integrity Level (SIL) Certificate | This document shall verify the level of SIL. This document shall provide input to Safety Analysis Report. This document shall include necessary performance data according to authority regulations. | ISO 10418:2019
S722-IR-50 | Electrical Load List | an authoritative collection of electrical loads which the electrical system must accommodate listed against each piece of equipment. The columns of this collection are specified and controlled. Synonym for Load Schedule
S722-IR-51 | Single Line Diagram | a diagram depicting the main equipment items (switchboards, transformers etc.) and their relationships within the facility electrical distribution system including details of fault levels and current and voltage ratings. | IEC 61355, D00112
S722-IR-123 | Manufacturer Datasheet - Electric Motor | Document providing information on technical data and characteristics about material, products or systems and their environment for proper implementation. This document provides structured data form containing part number/model, design information, operational data and limitations of the equipment. Document shall provide information on technical data and characteristics about material, products or systems and their environment for proper implementation. | 4.11.8, 4.11.9
S722-IR-111 | Manufacturer Datasheet - Electrical | Document providing information on technical data and characteristics about material, products or systems and their environment for proper implementation. This document provides structured data form containing part number/model, design information, operational data and limitations of the equipment. Document shall provide information on technical data and characteristics about material, products or systems and their environment for proper implementation. | (4.8.1 c), (4.9.2 b), (4.9.2 c), (4.9.2 e)
S722-IR-52 | Termination Diagram | a diagram for equipment, panels, junction boxes, etc. identifies all connections and cable terminations at input/output rails. Required for removal/hook up purposes and modifications. To include vendor interfaces.
S722-IR-43 | Earthing Diagram | a diagram detailing earthing (grounding) for plant and equipment and between modules and dissimilar structural elements.
S722-IR-53 | Heat Tracing Diagram | a diagram detailing electrical tracing. Includes anchoring and expansion joint details where applicable. Drawings to indicate thicknesses, specification and limit of application.
S722-IR-55 | Installation Manual | Description of methods of installing a piece of equipment. Installation refers to the mounting, setting, erection, etc. NOTE: Unless otherwise agreed, can be delivered as part of manufacturer's standard Installation, operation and maintenance manual or as a stand alone document. | (5.1 i item 6), (5.1 i), (5.2 c), 6.1.3
S722-IR-56 | Operating Manual | Description of methods of operating a piece of equipment or process unit, including but not limited to instructions, procedures, drawings, tables, etc. for the operation -stop, start, and emergency shutdown. Including operational limits, function testing, possible interruptions, corrective actions, hazards and corrective measures to be taken. NOTE: Unless otherwise agreed, can be delivered as part of manufacturer's standard Installation, operation and maintenance manual or as a stand alone document. | (4.8 e), 4.1.3
S722-IR-57 | Maintenance Manual | Description of methods of maintaining a specific piece of equipment. Typically originates from the equipment or package supplier. NOTE: Unless otherwise agreed, can be delivered as part of manufacturer's standard Installation, operation and maintenance manual or as a stand alone document. | 4.1.3
S722-IR-58 | Lifting, Hoisting, And Rigging Plan | a document capturing what particular activities and requirements will be executed and delivered for lifting, hoisting, and rigging. Should cover scope regardless of timing in asset lifecycle. Specific risks relating to simultaneous operations should be addressed | (5.1 i)
S722-IR-62 | Spare Part List - Construction, Commissioning, Start-up | Table containing list items specifying the objects (parts, components, software, equipment, etc.) that are available or delivered as spare parts for later use. Mandatory content of information: – Item reference number; – Quantity; – Part number or global identifier (together with manufacturer / supplier); – Part name. Optional content of information: – Type designation; – Specifying technical data; – Descriptive technical data; – Mass, dimensions; – Reference to document; – Remark. | IEC 61355, D00106
S722-IR-127 | Spare Part List - Operation | Table containing list items specifying the objects (parts, components, software, equipment, etc.) that are available or delivered as spare parts for later use. Mandatory content of information: – Item reference number; – Quantity; – Part number or global identifier (together with manufacturer / supplier); – Part name. Optional content of information: – Type designation; – Specifying technical data; – Descriptive technical data; – Mass, dimensions; – Reference to document; – Remark. | IEC 61355, D00106
S722-IR-63 | Special Tools List | The Special Tools List shall identify all special tools necessary for handling, dismantling, maintenance etc. of equipment. Shall be part of the Spare part list Special Tools List shall include: • Identification - the tag number the special tool shall support • Description of the special tool • Storage, i.e. the location where the special tool can be found • Document references, if applicable Note that the actual special tool shall be marked with the identification, i.e. tag number that it supports.
S722-IR-66 | Factory Acceptance Test (FAT) Procedure | The FAT procedure will be used to ensure a common understanding of performed testing and acceptance criteria. This document shall include all testing activities and their acceptance criteria according to applicable standards, specifications and requirements,. to document the condition of the equipment as tested from factory. Test set-up and test equipment is shall be defined. Suppliers standard (routine) test procedures should be used as far as possible | (4.7 x), (4.8 l), 4.11.13, 4.12.3
S722-IR-67 | Site Acceptance Test (SAT) Procedure | Procedure documenting the manufacturers recommended site tests including discrete functional unit and overall assembly, electrical, mechanical, protection relay and IEDs. | 4.12.1, 4.12.2, 4.12.3, 4.12.4
S722-IR-68 | Non Destructive Test Procedure | This document is a part of the Quality Assurance Plan, and herein the Quality Assurance work process and verification. This document provides a procedure for NDT operator to ensure repeatability and formalism and hence prove the quality of the NDT work. Document describing how to perform NDT (i.e. MT, PT, RT, UT, VT or ET) for a given object, including acceptance criteria and reporting). | (5.6.1 c item 1), (5.6.1 c item 2), 5.6.1 a, 5.6.1 d, 5.6.2, 5.6.3
S722-IR-69 | Heat Treatment Procedure | a procedure detailing heating, soak, cooling parameters, temperature ranges, method of attachment of thermocouples, temperature control, equipment calibration, production testing, etc. | 5.6.1 a
S722-IR-129 | Pickling And Passivation Procedure | Detailed pickling and passivation procedure carried out on austenitic stainless steel, 22Cr and 25Cr high alloy steel surfaces including cladding and all welds contaminated with iron during fabrication.
S722-IR-70 | Pressure Test Procedure | a procedure documenting specific steps to conduct inspection of an asset/object. Typically details boundaries of the test, isolations, method of pressurization, required hold intervals etc. Includes hydrostatic, pneumatic, vacuum and leak test/examinations | 5.6.1 a, 5.6.1 e, 5.6.1 f
S722-IR-71 | Positive Material Identification (PMI) Procedure | Procedure describing the method for material identification by elemental analysis. Methods typically conform to ASTM E 415-14: carbon and low alloy steels; ASTM E 1086-14: austenitic stainless steels | ASTM E 415-14; ASTM E 1086-14
S722-IR-85 | Painting And Coating Procedure | Verification of suppliers compliance with surface protection and coating requirements. This document provides a procedure for coating operator to ensure repeatability and formalism and hence prove the quality of the coating work. This document details the work process and how the defined requirements to surface treatment, application and quality control shall be met. A procedure may cover wet paint, powder coating, or metallic coatings. The document shall include reference to applied standards and the information about revision of the applied standard. | 5.7.1 , 5.7.2, 5.7.3, 5.9.1
S722-IR-73 | Welding Procedure Specification | A specification that describes the welding procedure and process of a specific set of essential variables. | 5.5.1, 5.5.2, 5.5.3
S722-IR-72 | Welding Procedure Qualification Record | Records documenting welding and associated testing of welding processes to a defined set of essential variables. Typically includes all testing procedure references and both destructive and non-destructive testing results. | 5.5.1, 5.5.2, 5.5.3
S722-IR-74 | Welder Qualification Certificate | Certification demonstrating that a welder is qualified to perform work to welding procedure specification(s). | 5.5.1, 5.5.2, 5.5.3
S722-IR-75 | Non Destructive Examination (NDE) Personnel Qualification | Records demonstrating competence of NDE personnel in accordance with recognised certification program ASNT or ISO | (5.6.1 c item 1), 5.6.3
S722-IR-76 | Material Declaration Of Conformity (2.1) | A document in which the supplier declares that the products supplied are in compliance with the requirements of the PO, without inclusion of any test results. NOTE: see ISO/IEC 17000, clause 5.5 and ISO 10474 / EN 10204. | ISO 10474 / EN 10204
S722-IR-77 | Materials Test Report (2.2) | A document in which the supplier declares that the products supplied are in compliance with the requirements of the PO, and in which test results are supplied based on non-specific inspection and testing NOTE: see ISO/IEC 17000, clause 5.5 and ISO 10474 / EN 10204. | ISO 10474 / EN 10204 : (4.5 a item 11), (4.5 a item 13), (4.5 a item 4), (4.5 a item 5), (4.7 g), 5.10.3, 5.4.1, 5.4.2
S722-IR-78 | Materials Inspection Certificate (3.1) | A document with test results based on specific inspection and testing, issued by the Manufacturer and validated by the Manufacturer's authorised inspection representative independent of the manufacturing department. NOTE: see ISO/IEC 17000, clause 5.5 and ISO 10474 / EN 10204. | ISO 10474 / EN 10204 : (4.5 a item 11), (4.5 a item 13), (4.5 a item 4), (4.5 a item 5), (4.7 g), 5.10.3, 5.4.1, 5.4.2
S722-IR-79 | Materials Inspection Certificate (3.2) | A document prepared by both the Manufacturer's authorised inspection representative, independent of the manufacturing department, and either the Company nominated representative or the inspector designated by the official regulations in which they declare that the products supplied are in compliance with the requirements of the order and for which test results are supplied. Additionally, the customer has specified that all material product testing associated with "3.2" Inspection Certificates shall be performed in the presence of either a customer nominated representative or the inspector designated by the regulations, and the resultant test report stamped as "Witnessed". NOTE: see ISO/IEC 17000, clause 5.5 and ISO 10474 / EN 10204. | ISO 10474 / EN 10204 : (4.5 a item 11), (4.5 a item 13), (4.5 a item 4), (4.5 a item 5), (4.7 g), 5.4.1, 5.4.2
S722-IR-97 | Test Certificates for Guy Wires, End Fittings, Turnbuckles, Rods and Pins | Certificate to prove that the item can be used as lifting gear in accordance with an applicable standard. This will include slings, shackles, lifting frames, lifting instructions etc. To confirm that the equipment can be safely used for lifting and handling for the applicable load stated. | (5.2 e), 5.4.6
S722-IR-42 | Calibration Certificate | Certification of calibration results to ISO 17025 or equivalent, including Common requirements for reports (clause ISO 17025, 7.8.2) and, a) the measurement uncertainty of the measurement result presented in the same unit as that of the measurand or in a term relative to the measurand (e.g. percent); quantity value including unit of measurement and a measurement uncertainty. b) the conditions (e.g. environmental) under which the calibrations were made that have an influence on the measurement results; c) a statement identifying how the measurements are metrologically traceable (see ISO 17025, Annex A); d) the results before and after any adjustment or repair, if available; e) where relevant, a statement of conformity with requirements or specifications (see ISO 17025, 7.8.6); f) where appropriate, opinions and interpretations (see ISO 17025, 7.8.7). | ISO 17025
S722-IR-80 | Hazardous Area Certificate (Type) | Attestation issued by a recognised independent authority certifying that a type test has satisfied the specified standards; e.g. ATEX, BASEEFA, PTB, UL, CSA, NEMA, EX, etc. Examples of ratings include Intrinsically Safe & Explosion Proof. To include any special requirements for safe use, barrier/isolator to be used, etc.
S722-IR-81 | Factory Acceptance Test (FAT) Records | The FAT report will be used to verify that the equipment has been tested according to FAT procedure. The FAT report will be used for acceptance of the equipment delivery This document shall include all testing activities and their acceptance criteria according, in accordance with the FAT procedure, to applicable standards, specifications and requirements, to document the condition of the equipment as tested from factory. Test set-up and test equipment shall be defined. | (4.7 x), (4.8 l), 4.11.13, 4.12.3
S722-IR-82 | Site Acceptance Test (SAT) Records | Records demonstrating results of site tests including discrete functional unit and overall assembly, electrical, mechanical, protection relay and IEDs. | 4.12.1, 4.12.2, 4.12.3, 4.12.4
S722-IR-83 | Heat Treatment Records | a report documenting method and results of heat treatment. Typically includes pyrometric charts or certificates confirming the heat treatment cycles have been conducted to Purchaser's requirements.
S722-IR-130 | Pickling And Passivation Records | Pickling, passivation, flushing and visual cleanliness check report
S722-IR-84 | Positive Material Identification (PMI) Records | Result of Positive Material Identification testing to a defined procedure confirming material subject to PMI are of the specified material grade. Note: PMI results do not constitute material certification | ASTM E 415-14; ASTM E 1086-14 : (4.5 a item 13), (4.5 a item 4), (4.5 a item 5), (4.7 g), 5.4.2
S722-IR-86 | Painting And Coating Inspection Records | This document is used for verification of compliance with surface protection and coating requirements. Document containing records of performed surface protection and coating work. | 5.4.6, 5.7.1 , 5.7.2, 5.7.3, 5.9.1
S722-IR-87 | Non-Destructive Examination (NDE) Report | A document containing data which records compliance with specified procedure. Documents containing records of performed NDT (in typical NDT methods e.g. MT, PT, RT, UT, ET and VT). | (5.6.1 c item 1), (5.6.1 c item 2), 5.6.3
S722-IR-88 | Pressure Test Report | a report recording duration and results of hydro static, pneumatic, and leak test examinations. Typically includes a pressure chart to demonstrate satisfactory results
S722-IR-89 | Weight Report | a report shows weight and centre of gravity of equipment. If large items are to be handled for equipment installation or maintenance, then the weight and centre of gravity of these individual parts should be shown. Source ISO 19901-5. | ISO 19901-5
S722-IR-132 | Inspection Report | Any inspection report/certificate shall include all of the following: a) identification of issuing body b) unique identification and date of issue c) date(s) of inspection d) identification of the item(s) inspected e) signature or other indication of approval, by authorized personnel f) a statement of conformity where applicable g) the inspection results, except when the inspection body can also produce an inspection report containing the inspection results, and when both the inspection certificate and inspection report are traceable to each other. NOTE: Optional elements that can be included in inspection reports or certificates are listed in Annex B, ISO17020:2012 | ISO17020:2012
S722-IR-90 | Packing List | a list describing the contents of a shipment received. Synonyms: Inventory, packing slip, bill of lading.
S722-IR-128 | Manufacturer Record Book (MRB) | Detailed information/description for the documents to be included in MRB as agreed between Purchaser and Vendor: Shall include but not be limited to documents Recording Compliance With Statutory and/or Local Regulations, and inspection and testing results / reports for all the testing (e.g. Mill tests on Material, production test coupon results, NDE, NDE personnel qualification, impact test, Heat treatment, leak testing etc.) carried out at Vendor/Sub-Vendor shop and at mill.
Purchase Order Specific Information Requirements
S722-IR-126 | Insert Purchase Order Specific Requirements | Insert Purchase Order Specific Requirements |  | PDF
Public Review Draft
Public Review Draft
Public Review Draft
Public Review Draft
Public Review Draft
Public Review Draft
Public Review Draft
Public Review Draft
Public Review Draft
Public Review Draft
Public Review Draft
Public Review Draft

## Backcover
Public Review Draft

## Pick Lists (hidden)
Deliverables Tab Pick Lists
Col A | Col B | Col C | Col D | Col E | Col F | Col G | Col H | Col I | Col J | Col K | Col K
Code | Title | Condition Invoking Requirement | Typical Deliverable | Submit At Proposal | First Issue Post Purchase Order |  |  | Required As Built | Fulfilled by Document Number(s) | Translation Required | Remarks
|  |  |  | Yes/No) | Purpose | (Weeks) | (Period) | Yes/No)
|  |  |  | Yes | For Information |  | WAD | Yes |  | Yes
|  |  |  | No | For Acceptance |  | WAI | No |  | No
WAO
WAO (Monthly)
WAT
WPTD
WPTF
WPTT
Definitions Tab Pick Lists
Col A | Col B | Col C | Col D | Col E | Col F
Code | Title | Description | Reference | Format | CFIHOS Discipline Document Type Code |  | Previous Template
|  |  |  | Hard Copy |  |  | Hard Copy |  |  |  |  | Intelligent vector drawing Like CAD
|  |  |  | Native |  |  | Native |  |  |  |  | Multi media Like Film, Micro fiche, Video, Sound
|  |  |  | PDF |  |  | PDF |  |  |  |  | Raster Image like a bitmap
|  |  |  | Intelligent Vector (CAD) |  |  | S/D |  |  |  |  | Structured Data Like CSV file, MS-access, MS-Excel, Application Database
|  |  |  | Multi media (Film) | [7 empty] | Technical publication or Text
Raster Image (Bitmap)
Structured Data (MS Apps)
Technical Publication (Text)
|  | WAD | - | Weeks After Delivery
|  | WAI | - | Weeks After Inspection
|  | WAO | - | Weeks After Order
|  | WAO (Monthly) | - | Weeks After Order Monthly
|  | WAT | - | Weeks After Test
|  | WPTD | - | Weeks Prior To Delivery
|  | WPTF | - | Weeks Prior to Fabrication
|  | WPTT | - | Weeks Prior To Test
Note on K4: Chris Mitchell:
Note on L4: Chris Mitchell: