## Front & Preliminaries
|  |  | SPECIFICATION | May 2026
|  |  | IOGP S-722D | Version 1.1
Procurement Data Sheet for Flare Package (API)
Revision history
VERSION | DATE | PURPOSE
1.1 | May 2026 | Issued for Public Review
1 | August 2020 | First Edition
Acknowledgements
This IOGP Specification was prepared by a Joint Industry Programme 33
Standardization of Equipment Specifications for Procurement organized
by IOGP with support by the World Economic Forum (WEF).
Disclaimer
Whilst every effort has been made to ensure the accuracy of the information
contained in this publication, neither IOGP nor any of its Members past present or
future warrants its accuracy or will, regardless of its or their negligence, assume
liability for any foreseeable or unforeseeable use made thereof, which liability is
hereby excluded. Consequently, such use is at the recipient’s own risk on the basis
that any use by the recipient constitutes agreement to the terms of this disclaimer.
The recipient is obliged to inform any subsequent recipient of such terms.
Please note that this publication is provided for informational purposes and
adoption of any of its recommendations is at the discretion of the user. Except as
explicitly stated otherwise, this publication must not be considered as a substitute
for government policies or decisions or reference to the relevant legislation relating
to information contained in it.
Where the publication contains a statement that it is to be used as an industry
standard, IOGP and its Members past, present, and future expressly disclaim all
liability in respect of all claims, losses or damages arising from the use or
application of the information contained in this publication in any industrial application.
Any reference to third party names is for appropriate acknowledgement of their
ownership and does not constitute a sponsorship or endorsement.
Copyright notice
The contents of these pages are © International Association of Oil & Gas Producers.
Permission is given to reproduce this report in whole or in part provided (i)
that the copyright of IOGP and (ii) the sources are acknowledged. All other rights are
reserved. Any other use requires the prior written permission of IOGP.
These Terms and Conditions shall be governed by and construed in accordance
with the laws of England and Wales. Disputes arising here from shall be exclusively
subject to the jurisdiction of the courts of England and Wales.
IOGP S-722D (1.1) Procurement Data Sheet for Flare Package (API)
Foreword
This specification was prepared under Joint Industry Programme 33 (JIP33) "Standardization of Equipment Specifications for Procurement" organized by the International Oil & Gas Producers Association (IOGP) with the support from the World Economic Forum (WEF). Companies from the IOGP membership participated in developing this specification to leverage and improve industry level standardization globally in the oil and gas sector. The work has developed a minimized set of supplementary requirements for procurement, with life cycle cost in mind, resulting in a common and jointly agreed specification, building on recognized industry and international standards.
Recent trends in oil and gas projects have demonstrated substantial budget and schedule overruns. The Oil and Gas Community within the World Economic Forum (WEF) has implemented a Capital Project Complexity (CPC) initiative which seeks to drive a structural reduction in upstream project costs with a focus on industry-wide, non-competitive collaboration and standardization. The CPC vision is to standardize specifications for global procurement for equipment and packages. JIP33 provides the oil and gas sector with the opportunity to move from internally to externally focused standardization initiatives and provide step change benefits in the sector's capital projects performance.
This specification has been developed in consultation with a broad user and supplier base to realize benefits from standardization and achieve significant project and schedule cost reductions.
The JIP33 work groups performed their activities in accordance with IOGP's Competition Law Guidelines (November 2020).
This umpteenth edition cancels and replaces the umpteenth edition published in May 2026. Due to technical writing requirements leading to extensive changes, this umpteenth edition should be treated as a new document. <delete paragraph if not required – use only for editions (2.0, 3.0, 4.0, etc.) – this template text may vary>
IOGP S-722D (1.1) Procurement Data Sheet for Flare Package (API)
Introduction
The purpose of this procurement data sheet (PDS) is to specify purchaser-specific requirements for the procurement of flare packages in accordance with IOGP S-722 for application in the petroleum and natural gas industries.
The PDS provides requirements where the specification requires the purchaser to define an application-specific requirement. It also includes information required by the purchaser for technical evaluation purposes. Additional purchaser-supplied documents can be listed in the PDS to define scope and technical requirements for enquiry and purchase of the equipment.
The IOGP S-722 specification documents follow a common structure (as shown below) comprising a specification, also known as a technical requirements specification (TRS), this PDS, an information requirements specification (IRS) and a quality requirements specification (QRS). These four specification documents, together with the purchase order, define the overall technical specification for procurement.
JIP33 Specification for Procurement Documents Procurement Data Sheet (PDS)
This PDS is to be applied in conjunction with the specification, the IRS and the QRS, referred to in this document as IOGP S-722, IOGP S-722L and IOGP S-722Q respectively. Further information on the purpose of these documents and the order of precedence for their use is provided in the introduction of the specification.
This PDS consists of the following six worksheets.
Scope of Supply
General
Process Design Conditions
Elevated Flare
Enclosed Ground Flare
Multi-point Staged Ground Flare
Public Review Draft
Public Review Draft
Public Review Draft
Public Review Draft

## Scope of Supply
Row | IOGP S-722D (1.1) Procurement Data Sheet for Flare Package (API) Scope of Supply | [6 empty] | Issue
2 | Ref. clause | Description | Purchaser requirement | Purchaser requirement UOM | Supplier offered value | Supplier offered UOM | Additional notes |  | Requirement CFIHOS ID | Equipment CFIHOS ID
3 |  | Scope of supply
4 | 4.4 | Flare burner(s) : | by supplier |  | by supplier | [5 empty] | select | by supplier | not applicable
5 | 4.4 | Pilots : | by supplier |  | by supplier | [5 empty] | select | by supplier | by purchaser | not applicable
6 | 4.4 | Main ignition system : | by supplier |  | by supplier | [5 empty] | select | by supplier | by purchaser | not applicable
7 | 4.4 | Backup ignition system : | by supplier |  | by supplier | [5 empty] | select | by supplier | by purchaser | not applicable
8 | 4.4 | Flame detection system : | by supplier |  | by supplier | [5 empty] | select | by supplier | by purchaser | not applicable
9 | 4.4 | Stack : | select |  | select | [5 empty] | select | by supplier | by purchaser | not applicable
10 |  | Refill rate duration of liquid seal : | input data | minutes | input data | minutes
11 | 4.4 | Steam assist equipment : | select |  | select | [5 empty] | select | by supplier | by purchaser | not applicable
12 | 4.4 | Steam control valves : | select |  | select | [5 empty] | select | by supplier | by purchaser | not applicable
13 | 4.4 | Air assist equipment : | select |  | select | [5 empty] | select | by supplier | by purchaser | not applicable
14 | 4.4 | Air assist blower(s) : | by supplier |  | by supplier | [5 empty] | select | by supplier | by purchaser | not applicable
15 | 4.4 | Radiation shielding for blowers : | select |  | select | [5 empty] | select | by supplier | by purchaser | not applicable
16 | 4.4 | Blower motor starters : | select |  | select | [5 empty] | select | by supplier | by purchaser | not applicable
17 | 4.4 | Flare support structure : | select |  | select | [5 empty] | select | by supplier | by purchaser | not applicable
18 | 4.4, 5.9.3 | Retractable davit for flare burner removal - for elevated flares : | select |  | select | [5 empty] | select | by supplier | by purchaser | not applicable
19 | 4.4 | Guy wires and hardware - for elevated flares : | select |  | select | [5 empty] | select | by supplier | by purchaser | not applicable
20 | 4.4 | Ladders and platforms : | select |  | select | [5 empty] | select | by supplier | by purchaser | not applicable
21 | 4.4 | Aircraft warning system : | select |  | select | [5 empty] | select | by supplier | by purchaser | not applicable
22 | 4.4 | Flare gas flow meter : | by purchaser |  | by purchaser | [5 empty] | select | by supplier | by purchaser | not applicable
23 | 4.4 | Smoke detector : | select |  | select | [5 empty] | select | by supplier | by purchaser | not applicable
24 | 4.4 | Staging valves - for enclosed and multi-point staged ground flares : | select |  | select | [5 empty] | select | by supplier | by purchaser | not applicable
25 | 4.4 | Firebox - for enclosed ground flares : | select |  | select | [5 empty] | select | by supplier | by purchaser | not applicable
26 | 4.4 | Refractory - for enclosed ground flares : | by supplier |  | by supplier | [5 empty] | select | by supplier | by purchaser | not applicable
27 | 4.4 | Wind fence - for enclosed and multi-point staged ground flares : | select |  | select | [5 empty] | select | by supplier | by purchaser | not applicable
28 | 4.4 | Field instruments : | select |  | select | [5 empty] | select | by supplier | by purchaser | not applicable
29 | 4.4 | Local control panels : | by supplier |  | by supplier | [5 empty] | select | by supplier | by purchaser | not applicable
30 | 4.4 | Logic controller : | by supplier |  | by supplier | [5 empty] | select | by supplier | by purchaser | not applicable
31 |  | Monitoring and/or control functions duplicated in the distributed control system (DCS) : | monitoring only |  | monitoring only | [5 empty] | select | monitoring only | monitoring and control | not required
32 | 4.4 | Piping on stack : | select |  | select | [5 empty] | select | by supplier | by purchaser | not applicable
33 | 4.4 | Piping between stack and control panel : | by purchaser |  | by purchaser | [5 empty] | select | by supplier | by purchaser | not applicable
34 | 4.4 | Manifolds and piping to burners - for enclosed and multi-point staged ground flares : | select |  | select | [5 empty] | select | by supplier | by purchaser | not applicable
35 | 4.4 | Heat shielding for manifolds and piping - for multi-burner ground flares : | select |  | select | [5 empty] | select | by supplier | by purchaser | not applicable
36 | 4.4 | Cables between stack and control panel(s) : | select |  | select | [5 empty] | select | by supplier | by purchaser | not applicable
37 | 4.4 | Stack foundation template : | select |  | select | [5 empty] | select | by supplier | not applicable
38 | 4.4 | Foundation anchor bolts : | select |  | select | [5 empty] | select | by supplier | by purchaser | not applicable
39 | 4.4 | Lifting beam(s) : | select |  | select | [5 empty] | select | by supplier | by purchaser | not applicable
40 | 4.4 | Capital spare parts : | select |  | select | [5 empty] | select | by supplier | not applicable
41 | 4.4 | Special tools : | select |  | select | [5 empty] | select | by supplier | not applicable
Public Review Draft
Public Review Draft
Note on C4: Default value : by supplier
Note on C5: Default value : by supplier
Note on C6: Default value : by supplier
Note on C7: Default value : by supplier
Note on C8: Default value : by supplier
Note on C9: Flare gas riser, applicable to elevated flares.
Note on C10: Specify details for the refilling of the liquid seal. 15 minutes is considered an acceptable duration. Specify details of parameters or company specific information needed in the "Additional notes" column.
Note on C11: Steam assist equipment refers to steam injection nozzles and the manifold.
Note on C14: Default value : by supplier
Note on C22: Default value : by purchaser
Note on C26: Default value : by supplier
Note on C28: Specify the instrument types in the "Additional notes" column.
Note on C29: Default value : by supplier
Note on C30: Specify details on where the controller is installed e.g. locally at local control panel, remotely in a control cabinet or logic implemented on distributed control system (DCS) in the "Additional notes" column. Default value : by supplier
Note on C31: Select the control function philosophy from the DCS. Default value : monitoring only
Note on C33: Default value : by purchaser
Note on C34: Piping to burners including runner pipes and risers for multi-point staged ground flares.
Note on C40: Spare burner, spare pilot, spare blower, etc.

## General
Row | IOGP S-722D (1.1) Procurement Data Sheet for Flare Package (API) General | [6 empty] | Issue
2 | Ref. clause | Description | Purchaser requirement | Purchaser requirement UOM | Supplier offered value | Supplier offered UOM | Additional notes |  | Requirement CFIHOS ID | Equipment CFIHOS ID
3 |  | General information
4 |  | Purchaser name : | input data |  | input data
5 |  | Purchaser reference number : | input data |  | input data
6 |  | Plant owner / operator name : | input data |  | input data
7 |  | Plant owner / operator reference number : | input data |  | input data
8 |  | Supplier name : | input data |  | input data
9 |  | Supplier reference number : | input data |  | input data
10 |  | Equipment number : | input data |  | input data
11 | 4.2.1 | Service : | input data |  | input data
12 | 4.16.4, 4.2.1 | Jobsite location : | select |  | select | [5 empty] | select | onshore | offshore | coastal
13 | 4.2.1 | Jobsite climate : | select |  | select | [5 empty] | select | tropical | arid | temperate | cold | polar
14 | 5.7.1 | Design life : | input data | years | input data | years
15 | 4.2.1 | Flare type : | select |  | select | [5 empty] | select | elevated flare | enclosed ground flare | multi-point staged ground flare
16 |  | Quantity : | input data |  | input data
17 |  | Conformity assessment system (CAS) level : | D |  | D | [5 empty] | select | A | B | C | D
18 | 4.2.1 | Smokeless flare : | select |  | select | [5 empty] | select | yes | no
19 | 4.2.1, 4.4 | Preferred smokeless method : | select |  | select | [5 empty] | select | pressure assisted | steam assisted | air assisted
20 | 4.2.1 | P&ID attached : | select |  | select | [5 empty] | select | yes | no
21 | 4.2.1 | P&ID document number : | input data |  | input data
22 | 4.2.1 | Waste gas staging : | select |  | select | [5 empty] | select | yes | no
23 | 4.2.1 | Waste gas staging method : | select |  | select | [5 empty] | select | liquid seal(s) | on/off valves
24 | 5.1 | Vibration and fatigue analysis : | select |  | select | [5 empty] | select | required | not required
25 | 4.2.1, 5.4.4 | Sour service - for waste gas equipment and piping : | select |  | select | [5 empty] | select | yes - as per NACE MR0175/ISO 15156-1 | yes - as per NACE MR0103/ISO 17945-1 | no
26 | 4.2.1, 5.4.4 | Sour service - for pilot fuel gas equipment and piping : | select |  | select | [5 empty] | select | yes - as per NACE MR0103 | yes - as per NACE MR0175/ISO 15156-1 | no
27 | 4.2.1, 5.9.2 | Aircraft warning lights : | select |  | select | [5 empty] | select | yes - fixed | yes - retractable | no
28 | 4.2.1 | Minimum flare height : | input data | select | input data | select |  |  |  |  | select | m | ft
29 | 4.2.1 | Flare header network volume : | input data | select | input data | select |  |  |  |  | select | m³ | ft³
30 |  | Ambient conditions
31 | 4.5, 4.11.1, 4.2.1, 4.8.4 | Minimum temperature : | input data | select | input data | select |  |  |  |  | select | °C | °F
32 | 4.2.1 | Maximum temperature : | input data | select | input data | select |  |  |  |  | select | °C | °F
33 | 4.2.1, 4.5, 4.7, 4.8.4 | Special weather protection : | select |  | select | [5 empty] | select | required | not required
34 | 4.2.1 | Relative humidity : | input data | % | input data | %
35 | 4.2.1 | Rain Intensity : | input data | select | input data | select |  |  |  |  | select | mm/h | in/h
36 | 4.2.1 | Maximum wind speed : | input data | select | input data | select |  |  |  |  | select | km/h | mph
37 | 4.2.1 | Maximum wind speed for radiation : | input data | select | input data | select |  |  |  |  | select | km/h | mph
38 | 4.2.1 | Predominant wind direction : | input data |  | input data
39 | 4.2.1 | Include solar radiation with flare radiation : | select |  | select | [5 empty] | select | yes - for emergency cases only | yes - for continuous cases only | yes - for all cases | no
40 | 4.2.1 | Peak solar radiation : | input data | select | input data | select |  |  |  |  | select | W/m² | Btu/h-ft²
41 | 4.2.1 | Jobsite elevation : | input data | select | input data | select |  |  |  |  | select | m | ft
42 |  | Corrosion protection
43 | 5.7.1, 5.7.2, 5.7.4 | Derrick corrosion protection : | select |  | select | [5 empty] | select | hot dip galvanizing (HDG) | painting | HDG and painting (duplex system) | TSA
44 | 5.7.1 | Riser and piping corrosion protection : | select |  | select | [5 empty] | select | painted | TSA coated | not required
45 |  | Special erection requirements
46 | 5.1, 5.2 | Erection strategy : | select |  | select | [5 empty] | select | single lift with access platforms | single lift without access platforms | multiple sections with access platforms | multiple sections without access platforms | stick-built
47 | 5.1 | Erection platforms : | select |  | select | [5 empty] | select | required | not required
48 |  | Nozzle loads on flare inlet
49 | 5.1 | Flare inlet nozzle location above grade : | input data | select | input data | select |  |  |  |  | select | m | ft
50 | 5.1 | Nozzle loads on flare inlet - Fx : | input data | select | input data | select |  |  |  |  | select | N | lbf
51 | 5.1 | Nozzle loads on flare inlet - Fy : | input data | select | input data | select |  |  |  |  | select | N | lbf
52 | 5.1 | Nozzle loads on flare inlet - Fz : | input data | select | input data | select |  |  |  |  | select | N | lbf
53 | 5.1 | Nozzle loads on flare inlet - Mx : | input data | select | input data | select |  |  |  |  | select | N-m | ft-lbf
54 | 5.1 | Nozzle loads on flare inlet - My : | input data | select | input data | select |  |  |  |  | select | N-m | ft-lbf
55 | 5.1 | Nozzle loads on flare inlet - Mz : | input data | select | input data | select |  |  |  |  | select | N-m | ft-lbf
56 |  | Special loads
57 | 5.1 | Transportation loads - horizontal acceleration : | input data | g | input data | g
58 | 5.1 | Transportation loads - vertical acceleration : | input data | g | input data | g
59 | 5.1 | Floating motion induced (FMI) loads - horizontal acceleration at flare tip : | input data | g | input data | g
60 | 5.1 | Floating motion induced (FMI) loads - vertical acceleration at flare tip : | input data | g | input data | g
61 | 5.1 | Loads from ice buildup applicable : | select |  | select | [5 empty] | select | yes | no
62 |  | Special piping treatment
63 |  | Fireproofing : | select |  | select | [5 empty] | select | required | not required
64 | 4.5, 4.8.4 | Insulation : | select |  | select | [5 empty] | select | required | not required
65 |  | Special piping supports : | select |  | select | [5 empty] | select | required | not required
66 | 6.6.1 | Piping heat shielding : | select |  | select | [5 empty] | select | required | not required
67 | 4.5, 4.11.1, 4.8.4 | Heat tracing : | select |  | select | [5 empty] | select | required - electrical | required - steam | not required
68 |  | Painting : | select |  | select | [5 empty] | select | required | not required
69 |  | Utilities available
70 | 4.2.1, 4.6.1 | Steam design pressure : | input data | select | input data | select |  |  |  |  | select | kPa(g) | psig | barg
71 | 4.2.1 | Steam normal pressure : | input data | select | input data | select |  |  |  |  | select | kPa(g) | psig | barg
72 | 4.2.1 | Steam design temperature : | input data | select | input data | select |  |  |  |  | select | °C | °F | K
73 |  | Steam normal operating temperature : | input data | select | input data | select |  |  |  |  | select | ºC | ºF | K
74 | 4.2.1 | Location of steam condition : | input data |  | input data
75 | 4.2.1 | Blower power - volts : | input data | select | input data | select |  |  |  |  | select | V AC | V DC
76 | 4.2.1 | Blower power - phase : | select | Ph | select | Ph |  |  |  |  | select | 1 | 3
77 | 4.2.1 | Blower power - frequency : | input data | Hz | input data | Hz
78 | 4.2.1 | Instrumentation power - volts : | input data | select | input data | select |  |  |  |  | select | V AC | V DC
79 | 4.2.1 | Instrumentation power - phase : | select | Ph | select | Ph |  |  |  |  | select | 1 | 3
80 | 4.2.1 | Instrumentation power - frequency : | input data | Hz | input data | Hz
81 | 4.2.1 | Electrical classification : | input data |  | input data
82 | 4.6.1 | Instrument air - design pressure : | input data | select | input data | select |  |  |  |  | select | kPa(g) | psig | barg
83 | 4.2.1 | Instrument air - normal pressure : | input data | select | input data | select |  |  |  |  | select | kPa(g) | psig | barg
84 | 4.6.1 | Plant air - design pressure : | input data | select | input data | select |  |  |  |  | select | kPa(g) | psig | barg
85 | 4.2.1 | Plant air - normal pressure : | input data | select | input data | select |  |  |  |  | select | kPa(g) | psig | barg
86 | 4.6.1 | Nitrogen - design pressure : | input data | select | input data | select |  |  |  |  | select | kPa(g) | psig | barg
87 | 4.2.1 | Nitrogen - normal pressure : | input data | select | input data | select |  |  |  |  | select | kPa(g) | psig | barg
88 | 4.6.1 | Fuel gas - design pressure : | input data | select | input data | select |  |  |  |  | select | kPa(g) | psig | barg
89 | 4.2.1 | Fuel gas - normal pressure : | input data | select | input data | select |  |  |  |  | select | kPa(g) | psig | barg
90 | 4.2.1, 4.7 | Fuel gas - composition and properties : | input data |  | input data
91 | 4.6.1 | Purge gas - design pressure : | input data | select | input data | select |  |  |  |  | select | kPa(g) | psig | barg
92 | 4.2.1 | Purge gas - normal pressure : | input data | select | input data | select |  |  |  |  | select | kPa(g) | psig | barg
93 | 4.2.1 | Purge gas - composition and properties : | select |  | select | [5 empty] | select | refer to case 1 | refer to case 2 | refer to case 3
94 |  | Plot space available
95 | 4.2.1 | Plot space available - length : | input data | select | input data | select |  |  |  |  | select | m | ft
96 | 4.2.1 | Plot space available - width : | input data | select | input data | select |  |  |  |  | select | m | ft
97 | 4.2.1 | Plot plan attached : | select |  | select | [5 empty] | select | yes | no
98 | 4.2.1 | Plot plan document number : | input data |  | input data
99 |  | Nearby structures
100 | 4.2.1 | Other active flares : | select |  | select | [5 empty] | select | yes | no
101 | 4.2.1 | Other active flares - distance : | input data | select | input data | select |  |  |  |  | select | m | ft
102 | 4.2.1 | Other active flares - height : | input data | select | input data | select |  |  |  |  | select | m | ft
103 | 4.2.1 | Direction from current flare : | input data | ° | input data | °
104 | 4.2.1 | Heat release : | input data | select | input data | select |  |  |  |  | select | W | Btu/h
105 | 4.2.1 | Radiant fraction : | input data |  | input data
106 | 4.2.1 | Other inactive flares : | select |  | select | [5 empty] | select | yes | no
107 | 4.2.1 | Other inactive flares - distance : | input data | select | input data | select |  |  |  |  | select | m | ft
108 | 4.2.1 | Other inactive flares - height : | input data | select | input data | select |  |  |  |  | select | m | ft
109 | 4.2.1 | Cooling towers : | select |  | select | [5 empty] | select | yes | no
110 | 4.2.1 | Cooling towers - distance : | input data | select | input data | select |  |  |  |  | select | m | ft
111 | 4.2.1 | Cooling towers - height : | input data | select | input data | select |  |  |  |  | select | m | ft
112 | 4.2.1 | Electrical substations : | select |  | select | [5 empty] | select | yes | no
113 | 4.2.1 | Electrical substations - distance : | input data | select | input data | select |  |  |  |  | select | m | ft
114 | 4.2.1 | Electrical substations - height : | input data | select | input data | select |  |  |  |  | select | m | ft
115 | 4.2.1 | Other equipment : | select |  | select | [5 empty] | select | yes | no
116 | 4.2.1 | Other equipment - distance : | input data | select | input data | select |  |  |  |  | select | m | ft
117 | 4.2.1 | Other equipment - height : | input data | select | input data | select |  |  |  |  | select | m | ft
118 | 4.2.1 | Property line - distance : | input data | select | input data | select |  |  |  |  | select | m | ft
119 |  | Local regulations
120 | 4.6.1 | Local codes / legislation : | input data |  | input data
121 | 4.6.1 | Local environmental regulations : | input data |  | input data
122 | 4.6.1, 5.9.1 | Local aviation authority regulations : | input data |  | input data
123 | 4.6.1, 5.10.5 | Local health and safety regulations : | input data |  | input data
124 | 4.6.1 | Local regulations for lifting equipment : | input data |  | input data
125 |  | Design codes and standards
126 | 4.15.2, 5.4.1, 5.5.1, 5.5.2, 5.6.1 | Pressure design code : | input data |  | input data
127 | 4.6.1, 5.4.1, 5.5.1, 5.6.1, 6.3.1 | Piping design code : | input data |  | input data
128 | 4.6.1, 5.1, 5.5.3, 6.1.1, 6.5.1 | Structural design code : | input data |  | input data
129 | 5.5.1, 5.5.2, 5.5.8, 5.5.9, 5.5.10 | Pressure components welding code : | input data |  | input data
130 | 5.5.3, 5.5.8, 5.5.9, 5.5.10 | Structural welding code : | input data |  | input data
131 | 5.3.1 | Standard for flanges DN 600 (NPS 24) and smaller : | input data |  | input data
132 | 5.1, 6.1.1 | Design code for wind-induced vibrations : | select |  | select | [5 empty] | select | ASME STS-1 | ISO limit-state method as per API 560 Annex H
133 |  | Supporting specifications
134 | 4.15.2, 4.6.1 | Pressure vessel specification : | IOGP S-619 |  | IOGP S-619 | [5 empty] | select | IOGP S-619 | purchaser's alternative specification | supplier's standard
135 | 4.10.13, 4.6.1 | Piping specification : | select |  | select | [5 empty] | select | purchaser's alternative specification | supplier's standard
136 | 4.10.13, 4.6.1 | Flanges, gaskets and bolting specification : | select |  | select | [5 empty] | select | purchaser's specification | supplier's standard
137 | 4.6.1 | Valve specification : | IOGP S-562 and IOGP S-611 |  | IOGP S-562 and IOGP S-611 | [5 empty] | select | IOGP S-562 and IOGP S-611 | purchaser's alternative specification | supplier's standard
138 | 4.6.1, 5.5.3 | Structural design specification : | select |  | select | [5 empty] | select | purchaser's specification | supplier's standard
139 | 4.6.1, 5.10.5 | Ladder and platform specification : | select |  | select | [5 empty] | select | purchaser's specification | supplier's standard
140 | 5.5.1, 5.5.2, 5.5.8, 5.5.10 | Welding of pressure components specification : | IOGP S-705 |  | IOGP S-705 | [5 empty] | select | IOGP S-705 | purchaser's alternative specification | supplier's standard
141 | 5.5.3 | Structural welding specification : | select |  | select | [5 empty] | select | purchaser's specification | supplier's standard
142 |  | Electrical specification : | select |  | select | [5 empty] | select | purchaser's specification | supplier's standard
143 | 4.11.5, 4.11.6 | Electric motor specification : | select |  | select | [5 empty] | select | IOGP S-703 | IOGP S-704 | purchaser's alternative specification | supplier's standard
144 |  | Instrumentation and controls specification : | IOGP S-718 |  | IOGP S-718 | [5 empty] | select | IOGP S-718 | purchaser's alternative specification | supplier's standard
145 |  | Pressure instrument specification : | IOGP S-718 |  | IOGP S-718 | [5 empty] | select | IOGP S-718 | purchaser's alternative specification | supplier's standard
146 | 4.8.4 | Flow instrument specification : | IOGP S-718 |  | IOGP S-718 | [5 empty] | select | IOGP S-718 | purchaser's alternative specification | supplier's standard
147 |  | Level instrument specification : | IOGP S-718 |  | IOGP S-718 | [5 empty] | select | IOGP S-718 | purchaser's alternative specification | supplier's standard
148 |  | Control valves specification : | IOGP S-729 |  | IOGP S-729 | [5 empty] | select | IOGP S-719 | purchaser's alternative specification | supplier's standard
149 |  | Pressure regulator specification : | IOGP S-739 |  | IOGP S-739 | [5 empty] | select | IOGP S-739 | purchaser's alternative specification | supplier's standard
150 |  | Actuated on-off valve specification : | IOGP S-707 |  | IOGP S-707 | [5 empty] | select | IOGP S-707 | purchaser's alternative specification | supplier's standard
151 |  | Control panel specification : | select |  | select | [5 empty] | select | purchaser's specification | supplier's standard
152 |  | Instrument and electrical cable specification : | select |  | select | [5 empty] | select | purchaser's specification | supplier's standard
153 | 5.7.1, 5.7.2 | Coating specification : | IOGP S-715 |  | IOGP S-715 | [5 empty] | select | IOGP S-715 | purchaser's alternative specification | supplier's standard
154 | 5.7.4 | Galvanizing specification : | select |  | select | [5 empty] | select | IOGP S-715 | ASTM series A123 | ISO 1461 | API 537 | purchaser's alternative specification | not applicable
155 | 4.5, 4.8.4 | Insulation specification : | IOGP S-738 |  | IOGP S-738 | [5 empty] | select | IOGP S-738 | purchaser's alternative specification | supplier's standard
156 | 4.5, 4.8.4 | Heat tracing specification : | select |  | select | [5 empty] | select | purchaser's specification | supplier's standard
157 | 4.2.1 | Noise control specification : | IOGP S-717 |  | IOGP S-717 | [5 empty] | select | IOGP S-717 | purchaser's alternative specification | supplier's standard
158 | 4.6.5 | Packing, marking, shipping and preservation specification : | supplier's standard |  | supplier's standard | [5 empty] | select | purchaser's specification | supplier's standard
159 | 4.15.1 | Supplemental requirements for liquid seal drum : | input data |  | input data
160 |  | Mechanical design data
161 |  | Pilots
162 | 4.7, Table 1 | Pilots - quantity : | input data |  | input data
163 | 4.7 | Pilots rating - each : | input data | select | input data | select |  |  |  |  | select | kW | Btu/h
164 |  | Pilots gas pressure : | input data | select | input data | select |  |  |  |  | select | kPa(g) | psig
165 | 4.2.1, 4.7 | Pilot material : | input data |  | input data
166 | 4.2.1, 4.7 | Pilot tip material : | input data |  | input data
167 | 4.2.1 | Inspirator material : | input data |  | input data
168 | 4.7 | Gas orifice size : | input data | select | input data | select |  |  |  |  | select | mm | in.
169 | 4.7 | Strainer at pilot - mesh/screen openings size : | input data | select | input data | select |  |  |  |  | select | mm | in.
170 | 5.3.1 | Pilot fuel connection - flange type/facing/rating : | ASME B16.5 Class 150# RFWN |  | ASME B16.5 Class 150# RFWN | [5 empty] | select | ASME B16.5 Class 150# RFWN | ASME B16.5 Class 300# RFWN | EN 1092-1 PN 16 Type 11 Facing B1 | EN 1092-1 PN 25 Type 11 Facing B1 | other
171 | 5.3.1 | Pilot fuel connection - size : | input data | select | input data | select |  |  |  |  | select | mm | in.
172 | 5.3.1 | Ignition connection - flange type/facing/rating : | ASME B16.5 Class 150# RFWN |  | ASME B16.5 Class 150# RFWN | [5 empty] | select | ASME B16.5 Class 150# RFWN | ASME B16.5 Class 300# RFWN | EN 1092-1 PN 16 Type 11 Facing B1 | EN 1092-1 PN 25 Type 11 Facing B1 | other
173 | 4.8.4, 5.3.1 | Ignition connection - size : | DN 25 (NPS 1) | select | DN 25 (NPS 1) | select |  |  |  |  | select | DN 25 (NPS 1) | other | select | mm | in.
174 | 5.3.1 | Manifold connection - flange type/facing/rating : | ASME B16.5 Class 150# RFWN |  | ASME B16.5 Class 150# RFWN | [5 empty] | select | ASME B16.5 Class 150# RFWN | ASME B16.5 Class 300# RFWN | EN 1092-1 PN 16 Type 11 Facing B1 | EN 1092-1 PN 25 Type 11 Facing B1 | other
175 | 5.3.1 | Manifold connection - size : | input data | select | input data | select |  |  |  |  | select | mm | in.
176 | 4.4 | Retractable pilots : | select |  | select | [5 empty] | select | required | not required
177 | 4.4 | Retractable thermocouples : | select |  | select | [5 empty] | select | required | not required
178 | 4.7 | Individual pilot risers : | yes |  | yes | [5 empty] | select | yes | no
179 | 4.7 | Pilot manifold : | select |  | select | [5 empty] | select | required | not required
180 | 4.7 | Strainers at grade - mesh/screen openings size : | input data | select | input data | select |  |  |  |  | select | mm | in.
181 | 4.7 | Shop performance test of pilots : | select |  | select | [5 empty] | select | required | not required
182 |  | Flame detection system
183 | 4.7, 4.9, 4.9.3 | Primary flame detection type : | Simplex type K thermocouple |  | Simplex type K thermocouple | [5 empty] | select | Simplex type K thermocouple | flame ionization | optical IR | acoustic | other
184 | 4.7, 4.9 | Backup flame detection : | yes |  | yes | [5 empty] | select | yes | no
185 | 4.7, 4.9, 4.9.3 | Backup flame detection system type : | Simplex type K thermocouple |  | Simplex type K thermocouple | [5 empty] | select | Simplex type K thermocouple | flame ionization | optical IR | acoustic | other
186 | 4.9.1, 4.7, 4.9 | Flame monitors quantity per pilot : | 2 |  | 2
187 | 4.7, 4.9 | Flame monitors quantity per flare : | input data |  | input data
188 | 4.9.1 | Thermocouples length : | input data | select | input data | select |  |  |  |  | select | m | ft
189 |  | Liquid seal
190 | 4.15.1, 4.15.2 | Vertical/horizontal : | select |  | select | [5 empty] | select | vertical | horizontal
191 | 4.15.1, 4.15.2 | Vessel diameter : | input data | select | input data | select |  |  |  |  | select | m | ft
192 | 4.15.1, 4.15.2 | Height/length : | input data | select | input data | select |  |  |  |  | select | m | ft
193 | 4.15.1, 4.15.2, 4.2.1 | Material : | input data |  | input data
194 | 4.15.1, 4.15.2 | Thickness : | input data | select | input data | select |  |  |  |  | select | mm | in.
195 | 4.15.1, 4.15.2, 4.2.1 | Integral/separate from stack : | select |  | select | [5 empty] | select | integral | separate
196 | 4.15.2, 4.6.1, 5.6.1 | Design code : | input data |  | input data
197 | 4.15.2, 4.6.1, 5.6.1 | Code stamp : | select |  | select | [5 empty] | select | required | not required
198 | 4.15.1, 4.15.2, 4.6.1, 5.1 | Design pressure : | input data | select | input data | select |  |  |  |  | select | kPa(g) | psig
199 | 4.15.1, 4.15.2, 4.6.1 | Design temperature : | input data | select | input data | select |  |  |  |  | select | °C | °F
200 | 4.15.2, 5.2 | Corrosion allowance : | input data | select | input data | select |  |  |  |  | select | mm | in.
201 | 4.15.1, 4.15.2 | Seal depth : | input data | select | input data | select |  |  |  |  | select | mm | in.
202 | 4.15.1, 4.15.2 | Maximum vacuum without adding liquid : | input data | select | input data | select |  |  |  |  | select | mm w.c. | in w.c.
203 | 4.4 | Liquid seal : | by supplier |  | by supplier | [5 empty] | select | by supplier | by purchaser | not applicable
204 | 4.15.1, 4.15.2 | Freeze protection type : | select |  | select | [5 empty] | select | steam coil | electric tracing | steam tracing | anti-freeze liquid | other
205 | 4.15.1, 4.15.2 | Freeze protection connection - flange type/facing : | input data |  | input data
206 | 4.15.1, 4.15.2 | Freeze protection connection - size : | input data | select | input data | select |  |  |  |  | select | mm | in.
207 | 4.15.1, 4.15.2 | Freeze protection connection - rating : | input data |  | input data
208 | 4.15.1, 4.15.2 | Instrument/valve requirements : | select |  | select | [5 empty] | select | by supplier | by purchaser | not applicable
209 | 4.15.1, 4.15.2 | Steam injection : | select |  | select | [5 empty] | select | by supplier | by purchaser | not applicable
210 |  | Steam panel : | select |  | select | [5 empty] | select | by supplier | by purchaser | not applicable
211 | 4.15.1, 4.15.2, 5.6.1 | Special requirements : | input data |  | input data
212 | 4.15.2 | Flare gas inlet connection - flange type/facing : | input data |  | input data
213 | 4.15.2 | Flare gas inlet connection - size : | input data | select | input data | select |  |  |  |  | select | mm | in.
214 | 4.15.2 | Flare gas inlet connection - rating : | input data |  | input data
215 | 4.15.2 | Flare gas outlet connection - type : | select |  | select | [5 empty] | select | flanged | welded
216 | 4.15.2 | Flare gas outlet connection - flange type/facing : | input data |  | input data
217 | 4.15.2 | Flare gas outlet connection - size : | input data | select | input data | select |  |  |  |  | select | mm | in.
218 | 4.15.2 | Flare gas outlet connection - rating (if flanged) : | input data |  | input data
219 | 4.15.2 | Fill nozzle connection - flange type/facing : | input data |  | input data
220 | 4.15.2 | Fill nozzle connection - size : | input data | select | input data | select |  |  |  |  | select | mm | in.
221 | 4.15.2 | Fill nozzle connection- rating : | input data |  | input data
222 | 4.15.2 | Drain connection - flange type/facing : | input data |  | input data
223 | 4.15.2 | Drain connection - size : | input data | select | input data | select |  |  |  |  | select | mm | in.
224 | 4.15.2 | Drain connection - rating : | input data |  | input data
225 | 4.15.2 | Level gauge connections - flange type/facing : | input data |  | input data
226 | 4.15.2 | Level gauge connections - size : | input data | select | input data | select |  |  |  |  | select | mm | in.
227 |  | Level gauge connections - rating : | input data |  | input data
228 | 4.15.2 | Level transmitters quantity : | input data |  | input data
229 | 4.15.2 | Level transmitter connection - flange type/facing : | input data |  | input data
230 | 4.15.2 | Level transmitter connection - size : | input data | select | input data | select |  |  |  |  | select | mm | in.
231 | 4.15.2 | Level transmitter connection - rating : | input data |  | input data
232 | 4.15.2 | Temperature instrument connections - quantity : | input data |  | input data
233 | 4.15.2 | Temperature instrument connections - flange type/facing : | input data |  | input data
234 | 4.15.2 | Temperature instrument connections - size : | input data | select | input data | select |  |  |  |  | select | mm | in.
235 | 4.15.2 | Temperature instrument connections - rating : | input data |  | input data
236 | 4.15.2 | Pressure instrument connections - quantity : | input data |  | input data
237 | 4.15.2 | Pressure instrument connections - flange type/facing : | input data |  | input data
238 | 4.15.2 | Pressure instrument connections - size : | input data | select | input data | select |  |  |  |  | select | mm | in.
239 | 4.15.2 | Pressure instrument connections - rating : | input data |  | input data
240 | 4.15.2 | Skimmer/overflow connection - flange type/facing : | input data |  | input data
241 | 4.15.2 | Skimmer/overflow connection - size : | input data | select | input data | select |  |  |  |  | select | mm | in.
242 | 4.15.2 | Skimmer/overflow connection - rating : | input data |  | input data
243 | 4.15.2 | Manways - quantity : | input data |  | input data
244 | 4.15.2 | Manway - size : | input data | select | input data | select |  |  |  |  | select | mm | in.
245 | 4.15.2 | Manway - rating : | input data |  | input data
246 |  | Skirt access - type : | input data |  | input data
247 | 4.15.2 | Skirt access - quantity : | input data |  | input data
248 | 4.15.2 | Skirt access - size : | input data | select | input data | select |  |  |  |  | select | mm | in.
249 |  | Skirt vents - type : | input data |  | input data
250 | 4.15.2 | Skirt vents - quantity : | input data |  | input data
251 | 4.15.2 | Skirt vents - size : | input data | select | input data | select |  |  |  |  | select | mm | in.
252 |  | Knockout drum
253 |  | Knockout drum type : | input data |  | input data
254 |  | Knockout drum vessel diameter : | input data | select | input data | select |  |  |  |  | select | m | ft
255 |  | Knockout drum vessel height : | input data | select | input data | select |  |  |  |  | select | m | ft
256 |  | Knockout drum vessel length : | input data | select | input data | select |  |  |  |  | select | m | ft
257 |  | Knockout drum material : | input data | select | input data | select |  |  |  |  | select | m | ft
258 |  | Knockout drum thickness : | input data | select | input data | select |  |  |  |  | select | mm | in.
259 |  | Integral/separate from stack : | select |  | select | [5 empty] | select | integral | separate from stack
260 |  | Design code : | input data |  | input data
261 |  | Code stamp : | select |  | select | [5 empty] | select | yes | no
262 |  | Knockout drum design pressure : | input data | select | input data | select |  |  |  |  | select | kPa (ga) | psig
263 |  | Knockout drum design temperature : | input data | select | input data | select |  |  |  |  | select | °C | °F
264 |  | Knockout drum corrosion allowance : | input data | select | input data | select |  |  |  |  | select | mm | in.
265 |  | Knockout drum maximum liquid level : | input data | select | input data | select |  |  |  |  | select | m | ft
266 |  | Knockout drum liquid holdup volume : | input data | select | input data | select |  |  |  |  | select | m³ | ft³
267 |  | Freeze protection type : | input data |  | input data
268 |  | Freeze protection connection type : | input data |  | input data
269 |  | Freeze protection connection size : | input data | select | input data | select |  |  |  |  | select | mm | in.
270 |  | Steam injection / steam panel : | input data |  | input data
271 |  | Knockout drum instrument/valve requirements : | input data |  | input data
272 |  | Knockout drum special requirements : | input data |  | input data
273 |  | Knockout drum vessel connections : | input data |  | input data
274 |  | Flare gas inlet type : | input data |  | input data
275 |  | Flare gas inlet size : | input data | select | input data | select |  |  |  |  | select | mm | in.
276 |  | Flare gas outlet type : | input data |  | input data
277 |  | Flare gas outlet size : | input data | select | input data | select |  |  |  |  | select | mm | in.
278 |  | Fill nozzle type : | input data |  | input data
279 |  | Fill nozzle size : | input data | select | input data | select |  |  |  |  | select | mm | in.
280 |  | Drain nozzle type : | input data |  | input data
281 |  | Drain nozzle size : | input data | select | input data | select |  |  |  |  | select | mm | in.
282 |  | Level gauge type : | input data |  | input data
283 |  | Level gauge size : | input data | select | input data | select |  |  |  |  | select | mm | in.
284 |  | Level switch type : | input data |  | input data
285 |  | Level switch size : | input data | select | input data | select |  |  |  |  | select | mm | in.
286 |  | Temperature measurement type : | input data |  | input data
287 |  | Temperature measurement size : | input data | select | input data | select |  |  |  |  | select | mm | in.
288 |  | Pressure measurement type : | input data |  | input data
289 |  | Pressure measurement size : | input data | select | input data | select |  |  |  |  | select | mm | in.
290 |  | Skimmer/overflow type : | input data |  | input data
291 |  | Skimmer/overflow size : | input data | select | input data | select |  |  |  |  | select | mm | in.
292 |  | Manway type : | input data |  | input data
293 |  | Manway size : | input data | select | input data | select |  |  |  |  | select | mm | in.
294 |  | Skirt access : | select |  | select | [5 empty] | select | required | not required
295 |  | Skirt access type : | input data |  | input data
296 |  | Skirt access size : | input data | select | input data | select |  |  |  |  | select | mm | in.
297 |  | Skirt vents : | select |  | select | [5 empty] | select | required | not required
298 |  | Skirt vents type : | input data |  | input data
299 |  | Skirt vents size : | input data | select | input data | select |  |  |  |  | select | mm | in.
300 | 4.3.3 | Droplet size : | input data | μm | input data | μm
301 |  | Ignition system
302 | 4.8.4, 4.16.1, 4.16.3, 4.7, 4.8.1, 4.8.3 | Main ignition system type : | continuous pilots with HEI ignition prior to the tip |  | continuous pilots with HEI ignition prior to the tip | [5 empty] | select | continuous pilots with HEI ignition prior to the tip | continuous pilots with compressed air type FFG ignition | direct electrical ignition | pellet pyrotechnical ignition
303 | 4.7, 4.8.1 | Main ignition system - automatic or manual : | automatic |  | automatic | [5 empty] | select | automatic | manual
304 | 4.16.1, 4.16.3, 4.7, 4.8.1 | Backup ignition system type : | continuous pilots with compressed air type FFG ignition |  | continuous pilots with compressed air type FFG ignition | [5 empty] | select | continuous pilots with HEI ignition prior to the tip | continuous pilots with compressed air type FFG ignition | direct electrical ignition | pellet pyrotechnical ignition | on demand pilots
305 | 4.8.1 | Ignition during power outage : | select |  | select | [5 empty] | select | UPS power | power by other | FFG with backup piezoelectric ignitor
306 | 4.7 | Backup ignition system : | manual |  | manual | [5 empty] | select | automatic | manual
307 | 4.9.2, 4.8.2, 4.8.3 | Distance between ignition panel and stack : | input data | select | input data | select |  |  |  |  | select | m | ft
308 | 4.2.1 | Electrical classification : | input data |  | input data
309 | 4.9 | Remote alarm contacts - quantity : | input data |  | input data
310 | 4.2.1 | Remote ignition contact : | select |  | select | [5 empty] | select | required | not required
311 | 4.8.4 | Pressure regulators - quantity : | input data |  | input data
312 | 4.8.4 | Pressure gauges - quantity : | input data |  | input data
313 | 4.2.1 | Pilot selector valves - type : | manual |  | manual | [5 empty] | select | automatic | manual
314 | 4.8.4 | Pilot selector valves - quantity : | input data |  | input data
315 | 4.2.1 | Logic control : | select |  | select | [5 empty] | select | local control panel | remote control system
316 |  | Controller type : | select |  | select | [5 empty] | select | relay‑based control | micro/compact‑PLC‑based control module | full‑featured PLC‑based control | control integrated into DCS
317 | 4.2.1 | Flame temperature signal in the DCS for each pilot : | not required |  | not required | [5 empty] | select | required | not required
318 | 4.6.1, 4.8.3 | Ignition cable design temperature : | input data | select | input data | select |  |  |  |  | select | °C | °F
319 | 4.6.1, 4.8.4 | FFG system design pressure : | input data | select | input data | select |  |  |  |  | select | kPa(g) | psig
320 | 4.8.4 | FFG system design temperature : | input data | select | input data | select |  |  |  |  | select | °C | °F
321 |  | Ignition panel - length : | input data | select | input data | select |  |  |  |  | select | m | ft
322 |  | Ignition panel - width : | input data | select | input data | select |  |  |  |  | select | m | ft
323 |  | Ignition panel - height : | input data | select | input data | select |  |  |  |  | select | m | ft
Public Review Draft
Public Review Draft
Public Review Draft
Public Review Draft
Public Review Draft
Public Review Draft
Public Review Draft
Public Review Draft
Note on C4: Agency responsible for placing the purchaser order on the equipment supplier. This can be an EPC contractor or operating company.
Note on C11: Specify the service. Examples include high pressure flare, low pressure flare, HC flare, acid flare, cold flare maintenance flare.
Note on C13: Specify the climate classification as per IEC 60721-2-1.
Note on C17: Select the CAS level to be applied in IOGP S-722Q, Annex A. CAS D requires the fewest quality interventions and information requirements. Default value : D
Note on C25: Select whether H₂S presence in waste gas equipment and piping is required and specify compliance with NACE MR0175/ISO 15156-1 or NACE MR0103/ISO 17945-1.
Note on C26: Select whether H₂S presence in pilot fuel gas equipment and piping is required and specify compliance with NACE MR0175/ ISO 15156-1 or NACE MR0103 / ISO 17945-1.
Note on C28: See E.2.2 line 1. Specify additional details in the "Additional notes" column.
Note on C29: Specify the flare header volume including all piping and drums that can be pressurized by a flare event regardless of whether the relief actually passes through that section of the flare header system.
Note on C33: Select the special weather protection of the location where the equipment will be installed. Applicable to equipment and instrumentation outside exclusion area.
Note on C35: Specify the maximum rainfall rate from site meteorological data, used to assess flame stability, pilots, ignition, and radiation during heavy rain.
Note on C36: Specify the maximum recorded wind speed from meteorological data.
Note on C37: Specify the wind speed for radiation calculation and isopleth plotting.
Note on C38: See E.2.1 line 27. Wind direction to be expressed in degrees (°) clockwise from true North or in cardinal directions. A wind rose can be provided if available. Specify additional details in the "Additional notes" column.
Note on C44: Stainless steel risers may not need corrosion protection.
Note on C47: If required, include in the structural design calculation.
Note on C57: Specify the horizontal acceleration loads applicable during transportation to erection location.
Note on C58: Specify the vertical acceleration loads applicable during transportation to erection location.
Note on C59: Specify for offshore floating installations (FPSO, semi-submersible platforms, etc.).
Note on C60: Specify for offshore floating installations (FPSO, semi-submersible platforms, etc.).
Note on C61: Select whether loads from ice buildup is applicable. If "yes" is selected, specify details in the "Additional notes" column.
Note on C65: If special piping supports are required, specify additional details in the "Additional notes" column or the purchaser's supporting document.
Note on C66: Specify the thermal radiation shielding of flare header.
Note on C67: Select whether heat tracing is required and if so, whether electrical or steam. This could be due to process or winterization reasons.
Note on C68: See E.2.2 line 24 and "Coating specification". Specify additional details in the "Additional notes" column.
Note on C70: Specify the design pressure of the steam system that is used to provide steam to the flare.
Note on C71: Specify the normal pressure of the steam system that is used to provide steam to the flare.
Note on C72: Specify the design temperature of the steam system that is used to provide steam to the flare.
Note on C73: Specify the normal temperature of the steam supplied to the flare.
Note on C74: See E.2.2 line 24. Specify additional details in the "Additional notes" column.
Note on C81: Specify the electrical classification for each applicable item (e.g. ignition control panel, aircraft warning light panel, ignition boxes and junction boxes) as per the applicable code (ATEX, IEC, NEC, etc).
Note on C82: Specify the design pressure of the instrument air system that is used to provide steam to the flare.
Note on C83: Specify the normal operating pressure of the instrument air system made available to the flare system.
Note on C84: Specify the design pressure of the plant air system that is used to provide steam to the flare.
Note on C85: Specify the normal operating pressure of the instrument air system that is used to provide steam to the flare.
Note on C86: Specify the design pressure of the nitrogen system that is used to provide steam to the flare.
Note on C87: Specify the normal operating pressure of the nitrogen system that is used to provide steam to the flare.
Note on C88: Specify the design pressure of the fuel gas system that is used to provide steam to the flare.
Note on C89: Specify the normal operating pressure of the fuel gas system that is used to provide steam to the flare.
Note on C90: Specify the relevant case X process design conditions.
Note on C93: Select the case provided in the "Process design conditions" section for purge gas composition and provide case number used.
Note on C100: See E.2.2 line 36-40. Specify additional details in the "Additional notes" column.
Note on C101: See E.2.2 line 36-40. Specify additional details in the "Additional notes" column.
Note on C102: See E.2.2 line 36-40. Specify additional details in the "Additional notes" column.
Note on C103: See E.2.2 line 36-40. Specify additional details in the "Additional notes" column.
Note on C104: See E.2.2 line 36-40. Specify additional details in the "Additional notes" column.
Note on C105: See E.2.2 line 36-40. Specify additional details in the "Additional notes" column.
Note on C106: See E.2.2 line 36-40. Specify additional details in the "Additional notes" column.
Note on C107: See E.2.2 line 36-40. Specify additional details in the "Additional notes" column.
Note on C108: See E.2.2 line 36-40. Specify additional details in the "Additional notes" column.
Note on C115: Select whether other equipment e.g. tanks and rail structures is nearby. If "yes" is selected, specify details in the "Additional notes" column.
Note on C116: Specify the horizontal distance when other equipment e.g. tanks and rail structures is nearby.
Note on C117: Specify the height when other equipment e.g. tanks and rail structures is nearby.
Note on C120: State or local codes can affect electrical equipment, mechanical design, process performance, shipping or other aspects of a major construction project such as a flare system.
Note on C121: Specify the local regulations for pollutant emissions, noise, smoke, etc.
Note on C122: Specify the local aviation authority regulations for aircraft warning lights and marking requirements.
Note on C123: Specify the local health and safety regulations for items such as ladders, platforms and other workplace related equipment.
Note on C124: Specify local regulations for lifting equipment e.g. LOLER, DNV.
Note on C126: Specify the design code applicable to pressure components. Examples include ASME BPVC, Section VIII and EN 13445 (all parts).
Note on C127: Specify the design code applicable to piping. Examples include ASME B31.3 and EN 13480 (all parts).
Note on C128: Specify the structural design code applicable at the jobsite location. Examples include AISC S302, ASCE 7 and ASME STS-1.
Note on C129: Specify the pressure components welding code. Examples include ASME BPVC, Section IX and EN 13445-4.
Note on C130: Specify the structural welding code. Examples include AWS D1.1M, EN 1090-2 and EN 1011 (all parts).
Note on C131: Specify the standard for DN 600 (NPS 24) and smaller size flanges. Examples include ASME B16.5 and EN 1092-1.
Note on C132: Select the design code for wind-induced vibrations.
Note on C134: Select the pressure vessel specification. If "purchaser's alternative specification" is selected, specify details in the "Additional notes" column. Default value : IOGP S-619
Note on C135: Select the piping vessel specification. If "purchaser's alternative specification" is selected, specify details in the "Additional notes" column.
Note on C136: Select the flanges, gaskets and bolting specification. If "purchaser's specification" is selected, specify details in the "Additional notes" column.
Note on C137: Select the valve specification. If "purchaser's alternative specification" is selected or multiple specifications are required, specify details in the "Additional notes" column. Default value : IOGP S-562 and IOGP S-611
Note on C138: Select the structural design specification. If "purchaser's specification" is selected, specify details in the "Additional notes" column.
Note on C139: Select the ladder and platform specification. If "purchaser's specification" is selected, specify details in the "Additional notes" column.
Note on C140: Select the welding of pressure components specification. If "purchaser's alternative specification" is selected, specify details in the "Additional notes" column. Default value : IOGP S-705
Note on C141: Select the structural welding specification. If "purchaser's specification" is selected, specify details in the "Additional notes" column.
Note on C142: Select the electrical specification. If "purchaser's specification" is selected, specify details in the "Additional notes" column.
Note on C143: Select the electric motor specification. If "purchaser's alternative specification" is selected, specify details in the "Additional notes" column.
Note on C144: Select the instrumentation and controls specification. If "purchaser's alternative specification" is selected or multiple specifications are required, specify details in the "Additional notes" column. Default value : IOGP S-718
Note on C145: Select the pressure instrument specification. If "purchaser's alternative specification" is selected, specify details in the "Additional notes" column. Default value : IOGP S-718
Note on C146: Select the flow instrument specification. If "purchaser's alternative specification" is selected, specify details in the "Additional notes" column. Default value : IOGP S-718
Note on C147: Select the level instrument specification. If "purchaser's alternative specification" is selected, specify details in the "Additional notes" column. Default value : IOGP S-718
Note on C148: Select the control valve specification. If "purchaser's alternative specification" is selected, specify details in the "Additional notes" column. Default value : IOGP S-729
Note on C149: Select the pressure regulator specification. If "purchaser's alternative specification" is selected, specify details in the "Additional notes" column. Default value : IOGP S-739
Note on C150: Select the actuated on-off valve specification. If "purchaser's alternative specification" is selected, specify details in the "Additional notes" column. Default value : IOGP S-707
Note on C151: Select the control panel specification. If "purchaser's specification" is selected, specify details in the "Additional notes" column.
Note on C152: Select the instrument and electrical cable specification. If "purchaser's specification" is selected, specify details in the "Additional notes" column.
Note on C153: Select the coating specification. If "purchaser's alternative specification" is selected, specify details in the "Additional notes" column. Default value : IOGP S-715
Note on C154: Specify the galvanizing specification. If “purchaser's alternative specification” is selected, specify details in the "Additional notes" column.
Note on C155: Default value : IOGP S-738
Note on C156: If "purchaser's specification" is selected, specify details in the "Additional notes" column.
Note on C157: Default value : IOGP S-717
Note on C158: If "purchaser's specification" is selected, specify details in the "Additional notes" column. Default value : supplier's standard
Note on C159: Specify the document number of the applicable specification.
Note on C163: Specify heat release per pilot.
Note on C165: Specify the pilot material between the pilot tip and the air mixer.
Note on C170: If "other" is selected, specify additional details in the "Additional notes" column. Default value : ASME B16.5 Class 150# RFWN
Note on C172: If "other" is selected, specify additional details in the "Additional notes" column. Default value : ASME B16.5 Class 150# RFWN
Note on C173: Specify ignition connection size. If "other" is selected, specify in the "Additional notes" column. Default value : DN 25 (NPS 1)
Note on C174: If "other" is selected, specify additional details in the "Additional notes" column. Default value : ASME B16.5 Class 150# RFWN
Note on C176: See E.2.4 line 14. Specify additional details in the "Additional notes" column.
Note on C177: See E.2.4 line 15. Specify additional details in the "Additional notes" column.
Note on C178: Individual fuel gas supply lines towards each pilot from a location that is accessible while the flare is in service. Default value : yes
Note on C179: When provided, the pilot gas manifold is located at an accessible location for continuously lit pilots (as per 4.7.q). For pilots not continuously lit (as per 4.7.a), installation could be either at an accessible location or near the flare burner.
Note on C183: See E.2.4 line 9. Specify additional details in the "Additional notes" column. Default value : Simplex type K thermocouple
Note on C184: Default value : yes
Note on C185: See E.2.4 line 9. Specify additional details in the "Additional notes" column. Default value : Simplex type K thermocouple
Note on C186: See E.2.4 line 8. Specify additional details in the "Additional notes" column. Default value : 2
Note on C187: See E.2.4 line 8. Specify additional details in the "Additional notes" column.
Note on C195: See E.2.5 line 5. Specify additional details in the "Additional notes" column.
Note on C201: See E.2.5 line 11. Specify additional details in the "Additional notes" column.
Note on C202: See E.2.5 line 12. Specify additional details in the "Additional notes" column.
Note on C203: Default value : by supplier
Note on C204: Specify the method to maintain seal liquid above freezing.
Note on C211: Specify additional requirements e.g. fireproofing, insulation and NDT.
Note on C216: If flanged, specify the flange type and facing.
Note on C246: See E.2.5 lines 14 and 18 to 30. Specify additional details in the "Additional notes" column.
Note on C249: See E.2.5 lines 14 and 18 to 30. Specify additional details in the "Additional notes" column.
Note on C259: See E.2.6 line 5. Specify additional details in the "Additional notes" column.
Note on C260: See E.2.6 line 6. Specify additional details in the "Additional notes" column.
Note on C265: See E.2.6 line 11. Specify additional details in the "Additional notes" column.
Note on C266: See E.2.6 line 12. Specify additional details in the "Additional notes" column.
Note on C269: See E.2.6 lines 14 and 15 to 30. Specify additional details in the "Additional notes" column.
Note on C270: See E.2.6 lines 14 and 15 to 30. Specify additional details in the "Additional notes" column.
Note on C271: See E.2.6 lines 14 and 15 to 30. Specify additional details in the "Additional notes" column.
Note on C272: See E.2.6 lines 14 and 15 to 30. Specify additional details in the "Additional notes" column.
Note on C273: See E.2.6 lines 14 and 15 to 30. Specify additional details in the "Additional notes" column.
Note on C274: See E.2.6 lines 14 and 15 to 30. Specify additional details in the "Additional notes" column.
Note on C275: See E.2.6 lines 14 and 15 to 30. Specify additional details in the "Additional notes" column.
Note on C276: See E.2.6 lines 14 and 15 to 30. Specify additional details in the "Additional notes" column.
Note on C277: See E.2.6 lines 14 and 15 to 30. Specify additional details in the "Additional notes" column.
Note on C278: See E.2.6 lines 14 and 15 to 30. Specify additional details in the "Additional notes" column.
Note on C279: See E.2.6 lines 14 and 15 to 30. Specify additional details in the "Additional notes" column.
Note on C280: See E.2.6 lines 14 and 15 to 30. Specify additional details in the "Additional notes" column.
Note on C281: See E.2.6 lines 14 and 15 to 30. Specify additional details in the "Additional notes" column.
Note on C282: See E.2.6 lines 14 and 15 to 30. Specify additional details in the "Additional notes" column.
Note on C283: See E.2.6 lines 14 and 15 to 30. Specify additional details in the "Additional notes" column.
Note on C284: See E.2.6 lines 14 and 15 to 30. Specify additional details in the "Additional notes" column.
Note on C285: See E.2.6 lines 14 and 15 to 30. Specify additional details in the "Additional notes" column.
Note on C286: See E.2.6 lines 14 and 15 to 30. Specify additional details in the "Additional notes" column.
Note on C287: See E.2.6 lines 14 and 15 to 30. Specify additional details in the "Additional notes" column.
Note on C288: See E.2.6 lines 14 and 15 to 30. Specify additional details in the "Additional notes" column.
Note on C289: See E.2.6 lines 14 and 15 to 30. Specify additional details in the "Additional notes" column.
Note on C290: See E.2.6 lines 14 and 15 to 30. Specify additional details in the "Additional notes" column.
Note on C291: See E.2.6 lines 14 and 15 to 30. Specify additional details in the "Additional notes" column.
Note on C292: See E.2.6 lines 14 and 15 to 30. Specify additional details in the "Additional notes" column.
Note on C293: See E.2.6 lines 14 and 15 to 30. Specify additional details in the "Additional notes" column.
Note on C294: See E.2.6 lines 14 and 15 to 30. Specify additional details in the "Additional notes" column.
Note on C295: See E.2.6 lines 14 and 15 to 30. Specify additional details in the "Additional notes" column.
Note on C296: See E.2.6 lines 14 and 15 to 30. Specify additional details in the "Additional notes" column.
Note on C297: See E.2.6 lines 14 and 15 to 30. Specify additional details in the "Additional notes" column.
Note on C298: See E.2.6 lines 14 and 15 to 30. Specify additional details in the "Additional notes" column.
Note on C299: See E.2.6 lines 14 and 15 to 30. Specify additional details in the "Additional notes" column.
Note on C302: Default value : continuous pilots with HEI ignition prior to the tip
Note on C303: Default value : automatic
Note on C304: Default value : continuous pilots with compressed air type FFG ignition
Note on C306: Default value : manual
Note on C313: Default value : manual
Note on C316: Select the logic controller type.
Note on C317: Default value : not required
Note on C320: For the mixing chamber and view port.

## Process Design Conditions
Row | IOGP S-722D (1.1) Procurement Data Sheet for Flare Package (API) Process Design Conditions | [6 empty] | Issue
2 | Ref. clause | Description | Purchaser requirement | Purchaser requirement UOM | Supplier offered value | Supplier offered UOM | Additional notes |  | Requirement CFIHOS ID | Equipment CFIHOS ID
3 |  | Process design conditions
4 |  | Case X
5 | 4.2.1 | Expected destruction efficiency : | input data | % | input data | %
6 | 4.8.4 | Case X description : | input data |  | input data
7 | 4.2.1, 4.6.5 | Design flare capacity : | input data | select | input data | select |  |  |  |  | select | kg/h | lb/h
8 | 4.3.3 | Liquids loading : | input data | % mass | input data | % mass
9 | 4.2.1 | Smokeless capacity : | input data | select | input data | select |  |  |  |  | select | kg/h | lb/h
10 |  | Ringlemann number : | select |  | select | [5 empty] | select | 0 | 1 | 2 | 3 | 4 | 5
11 | 4.3.1 | Gas temperature : | input data | select | input data | select |  |  |  |  | select | bar: kg/h 0 to lb/h 1
12 | 4.2.1 | Static pressure at flare inlet : | input data | select | input data | select |  |  |  |  | select | kg/h 0: kPa(g); lb/h 1: psig
13 | 4.2.1 | Flare inlet diameter : | input data | select | input data | select |  |  |  |  | select | kg/h 0: mm; lb/h 1: in.
14 | 4.2.1 | Equivalent volumetric flow rate of air - veq : | input data | select | input data | select |  |  |  |  | select | kg/h 0: Nm³/hr of air at 0 °C; lb/h 1: SCFH of air at 60 °F
15 | 4.2.1 | Heat release : | input data | select | input data | select |  |  |  |  | select | kg/h 0: MW; lb/h 1: MM Btu/h
16 | 4.3.2 | Duration at maximum rate : | input data | select | input data | select |  |  |  |  | select | kg/h 0: minutes; lb/h 1: hours
17 | 4.2.1, 4.3.2 | Relief source scenario : | input data |  | input data
18 | 4.2.1, 4.3.2 | Controlling case for : | input data |  | input data
19 |  | Gas composition
20 | 4.3.1 | Methane : | input data | select | input data | select |  |  |  |  | select | kg/h 0: Mole%; lb/h 1: Mass%
21 | 4.3.1 | Ethane : | input data | select | input data | select |  |  |  |  | select | kg/h 0: Mole%; lb/h 1: Mass%
22 | 4.3.1 | Propane : | input data | select | input data | select |  |  |  |  | select | kg/h 0: Mole%; lb/h 1: Mass%
23 | 4.3.1 | Isobutane : | input data | select | input data | select |  |  |  |  | select | kg/h 0: Mole%; lb/h 1: Mass%
24 | 4.3.1 | n-Butane : | input data | select | input data | select |  |  |  |  | select | kg/h 0: Mole%; lb/h 1: Mass%
25 | 4.3.1 | Isopentane : | input data | select | input data | select |  |  |  |  | select | kg/h 0: Mole%; lb/h 1: Mass%
26 | 4.3.1 | n-Pentane : | input data | select | input data | select |  |  |  |  | select | kg/h 0: Mole%; lb/h 1: Mass%
27 | 4.3.1 | Hexane : | input data | select | input data | select |  |  |  |  | select | kg/h 0: Mole%; lb/h 1: Mass%
28 | 4.3.1 | Heptane : | input data | select | input data | select |  |  |  |  | select | kg/h 0: Mole%; lb/h 1: Mass%
29 | 4.3.1 | Octane : | input data | select | input data | select |  |  |  |  | select | kg/h 0: Mole%; lb/h 1: Mass%
30 | 4.3.1 | Ethylene : | input data | select | input data | select |  |  |  |  | select | kg/h 0: Mole%; lb/h 1: Mass%
31 | 4.3.1 | Propylene : | input data | select | input data | select |  |  |  |  | select | kg/h 0: Mole%; lb/h 1: Mass%
32 | 4.3.1 | Butylene : | input data | select | input data | select |  |  |  |  | select | kg/h 0: Mole%; lb/h 1: Mass%
33 | 4.3.1 | Acetylene : | input data | select | input data | select |  |  |  |  | select | kg/h 0: Mole%; lb/h 1: Mass%
34 | 4.3.1 | Butadiene : | input data | select | input data | select |  |  |  |  | select | kg/h 0: Mole%; lb/h 1: Mass%
35 | 4.3.1 | Benzene : | input data | select | input data | select |  |  |  |  | select | kg/h 0: Mole%; lb/h 1: Mass%
36 | 4.3.1 | Toluene : | input data | select | input data | select |  |  |  |  | select | kg/h 0: Mole%; lb/h 1: Mass%
37 | 4.3.1 | Xylene : | input data | select | input data | select |  |  |  |  | select | kg/h 0: Mole%; lb/h 1: Mass%
38 | 4.3.1 | Hydrogen : | input data | select | input data | select |  |  |  |  | select | kg/h 0: Mole%; lb/h 1: Mass%
39 | 4.3.1 | Carbon monoxide : | input data | select | input data | select |  |  |  |  | select | kg/h 0: Mole%; lb/h 1: Mass%
40 | 4.3.1 | Hydrogen sulfide : | input data | select | input data | select |  |  |  |  | select | kg/h 0: Mole%; lb/h 1: Mass%
41 | 4.3.1 | Ammonia : | input data | select | input data | select |  |  |  |  | select | kg/h 0: Mole%; lb/h 1: Mass%
42 | 4.3.1 | Water vapour : | input data | select | input data | select |  |  |  |  | select | kg/h 0: Mole%; lb/h 1: Mass%
43 | 4.3.1 | Nitrogen : | input data | select | input data | select |  |  |  |  | select | kg/h 0: Mole%; lb/h 1: Mass%
44 | 4.3.1 | Carbon dioxide : | input data | select | input data | select |  |  |  |  | select | kg/h 0: Mole%; lb/h 1: Mass%
45 | 4.3.1 | Total gas composition : | input data | select | input data | select |  |  |  |  | select | kg/h 0: Mole%; lb/h 1: Mass%
46 |  | Gas properties
47 | 4.3.1 | Molecular weight : | input data |  | input data
48 | 4.3.1 | Lower heating value : | input data | select | input data | select |  |  |  |  | select | kg/h 0: MJ/Nm³; lb/h 1: Btu/scf
49 | 4.3.1 | Ratio of specific heats, Cp/Cv : | input data |  | input data
50 | 4.3.1 | Viscosity : | input data | select | input data | select |  |  |  |  | select | kg/h 0: mPa s; lb/h 1: cP
51 | 4.3.1 | Dew point at static inlet pressure : | input data | select | input data | select |  |  |  |  | select | bar: kg/h 0 to lb/h 1
52 | 4.3.1 | Upper explosive limit (UEL) in air : | input data | % | input data | %
53 | 4.3.1 | Lower explosive limit (LEL) in air : | input data | % | input data | %
Public Review Draft
Public Review Draft
Note on C5: Refer to 3.2.18 for the definition of destruction efficiency. Specify the operating case associated with destruction efficiency in the "Additional notes" column.
Note on C6: Specify the case to be used. Typical examples are normal/continuous, emergency and maintenance conditions. Multiple cases can be created by duplicating the "Case No X" tab in the PDS and re-numbered accordingly.
Note on C9: See E.2.3 line 2. Specify additional details in the "Additional notes" column.
Note on C10: See E.2.3 line 3. Specify additional details in the "Additional notes" column.
Note on C13: Inlet at the flare battery limit from the flare header - not the flare tip inlet.
Note on C14: Refer to E2.2 for guidance.
Note on C17: Specify some indication of the relief source and its cause. Examples include power failure and demethanizer overheads.
Note on C18: Specify whether the relief case is the controlling case for pressure drop (DP), radiation (RAD), noise (NOI), smokeless performance (SMK), etc.
Note on C45: The total gas composition should be 100 %.

## Elevated Flare
Row | IOGP S-722D (1.1) Procurement Data Sheet for Flare Package (API) Elevated Flare | [6 empty] | Issue
2 | Ref. clause | Description | Purchaser requirement | Purchaser requirement UOM | Supplier offered value | Supplier offered UOM | Additional notes |  | Requirement CFIHOS ID | Equipment CFIHOS ID
3 |  | System performance
4 |  | Flow performance
5 | 4.3.2 | Based process design condition on case : | input data |  | input data
6 | 4.2.1, 4.3.2, 4.5 | Hydraulic capacity : | input data | select | input data | select |  |  |  |  | select | kg/h | lb/h
7 | 4.2.1 | Static inlet pressure : | input data | select | input data | select |  |  |  |  | select | kPa(g) | psig
8 | 4.2.1 | Peak burner exit velocity : | input data | select | input data | select |  |  |  |  | select | m/s | ft/s | mach
9 | 4.2.1 | Calculated peak exit velocity : | input data | select | input data | select |  |  |  |  | select | m/s | ft/s | mach
10 | 4.2.1 | Wind speed for mechanical design : | input data | select | input data | select |  |  |  |  | select | km/h | mph
11 | 4.6.5 | Minimum flow to avoid thermal cycling, flame-lick and other low flows related issues : | input data | select | input data | select |  |  |  |  | select | kg/h | lb/h
12 |  | Radiation performance
13 | 4.3.2 | Based on case : | select |  | select | [5 empty] | select | case 1 | case 2 | case 3
14 | 4.2.1 | Peak radiation at grade : | input data | select | input data | select |  |  |  |  | select | W/m² | Btu/h-ft²
15 | 4.2.1 | Wind speed for peak radiation : | input data | select | input data | select |  |  |  |  | select | km/h | mph
16 | 4.2.1 | Distance to peak radiation : | input data | select | input data | select |  |  |  |  | select | m | ft
17 | 4.2.1 | Distance to 6.31 kW/m² (2000 Btu/h-ft²) : | input data | select | input data | select |  |  |  |  | select | m | ft
18 | 4.2.1 | Distance to 4.73 kW/m² (1500 Btu/h-ft²) : | input data | select | input data | select |  |  |  |  | select | m | ft
19 | 4.2.1 | Distance to 3.15 kW/m² (1000 Btu/h-ft²) : | input data | select | input data | select |  |  |  |  | select | m | ft
20 | 4.2.1 | Distance to 1.58 kW/m² (500 Btu/h-ft²) : | input data | select | input data | select |  |  |  |  | select | m | ft
21 |  | Noise performance
22 | 4.14.1, 4.14.2 | SPL at flare base under emergency condition : | input data | dBA | input data | dBA
23 | 4.14.1, 4.14.3 | SPL at flare base under normal operating conditions : | input data | dBA | input data | dBA
24 |  | SPL at wind fence under emergency condition : | input data | dBA | input data | dBA
25 |  | SPL at wind fence under normal operating conditions : | input data | dBA | input data | dBA
26 | 4.14.2, 4.14.3, 4.2.1 | Distance to reference point 1 : | input data | select | input data | select |  |  |  |  | select | m | ft
27 | 4.14.1, 4.14.2 | Lp at reference point 1 under emergency conditions : | input data | dBA | input data | dBA
28 | 4.14.1, 4.14.3 | Lp at reference point 1 under normal operating conditions : | input data | dBA | input data | dBA
29 | 4.14.2, 4.14.3, 4.2.1 | Distance to reference point 2 : | input data | select | input data | select |  |  |  |  | select | m | ft
30 | 4.14.1, 4.14.2 | Lp at reference point 2 under emergency conditions : | input data | dBA | input data | dBA
31 | 4.14.1, 4.14.3 | Lp at reference point 2 under normal operating conditions : | input data | dBA | input data | dBA
32 | 4.14.2, 4.14.3, 4.2.1 | Distance to reference point 3 : | input data | select | input data | select |  |  |  |  | select | m | ft
33 | 4.14.1, 4.14.2 | Lp at reference point 3 under emergency conditions : | input data | dBA | input data | dBA
34 | 4.14.1, 4.14.3 | Lp at reference point 3 under normal operating conditions : | input data | dBA | input data | dBA
35 |  | Smokeless performance
36 | 4.2.1, 4.3.2 | Based on case : | select |  | select | [5 empty] | select | case 1 | case 2 | case 3
37 | 4.2.1 | Smokeless capacity : | input data | select | input data | select |  |  |  |  | select | kg/h | lb/h
38 | 4.2.1 | Smokeless definition : | select |  | select | [5 empty] | select | R0 | R1 | R2
39 |  | Smokeless steam consumption
40 | 4.2.1 | Lower steam : | input data | select | input data | select |  |  |  |  | select | kg/h | lb/h
41 | 4.2.1 | Upper steam : | input data | select | input data | select |  |  |  |  | select | kg/h | lb/h
42 | 4.2.1, 4.5 | Center steam : | input data | select | input data | select |  |  |  |  | select | kg/h | lb/h
43 | 4.2.1 | Maximum total steam : | input data | select | input data | select |  |  |  |  | select | kg/h | lb/h
44 | 4.2.1 | Continuous steam : | input data | select | input data | select |  |  |  |  | select | kg/h | lb/h
45 | 4.2.1 | S/HC mass ratio at design smokeless rate : | input data |  | input data
46 |  | Smokeless air requirements
47 | 4.2.1 | Continuous : | input data | select | input data | select |  |  |  |  | select | kW | HP
48 | 4.2.1 | First stage : | input data | select | input data | select |  |  |  |  | select | kW | HP
49 | 4.2.1 | Second stage : | input data | select | input data | select |  |  |  |  | select | kW | HP
50 | 4.2.1 | Maximum total power : | input data | select | input data | select |  |  |  |  | select | kW | HP
51 | 4.2.1 | Design air capacity : | input data | select | input data | select |  |  |  |  | select | m³/min | ft³/min
52 | 4.2.1 | Design blower pressure : | input data | select | input data | select |  |  |  |  | select | mm w.c. | in w.c.
53 |  | Utility consumption
54 | 4.2.1 | Purge gas - with purge conservation device : | input data | select | input data | select |  |  |  |  | select | Nm³/h | scfh
55 | 4.2.1 | Purge gas - without purge conservation device : | input data | select | input data | select |  |  |  |  | select | Nm³/h | scfh
56 | 4.2.1 | Pilot gas : | input data | select | input data | select |  |  |  |  | select | Nm³/h | scfh
57 | 4.2.1 | Ignition gas (FFG) : | input data | select | input data | select |  |  |  |  | select | Nm³/h | scfh
58 | 4.2.1 | Ignition air (FFG) : | input data | select | input data | select |  |  |  |  | select | Nm³/h | scfh
59 | 4.2.1 | Assist gas : | input data | select | input data | select |  |  |  |  | select | Nm³/h | scfh
60 | 4.2.1 | Supplemental fuel gas : | input data | select | input data | select |  |  |  |  | select | Nm³/h | scfh
61 |  | Mechanical design data
62 |  | Flare burner
63 |  | Flare burner body
64 | 4.5 | Burner tip type : | input data |  | input data
65 |  | Burner tip model : | input data |  | input data
66 |  | Quantity of burners : | input data |  | input data
67 | 4.4 | Smokeless method : | select |  | select | [5 empty] | select | pressure-assist | steam-assist | air-assist | fuel gas-assist | not applicable
68 |  | Overall length : | input data | select | input data | select |  |  |  |  | select | m | ft
69 |  | Upper section length : | input data | select | input data | select |  |  |  |  | select | m | ft
70 | 4.5, 4.2.1 | Upper section material : | input data |  | input data
71 |  | Upper section diameter : | input data | select | input data | select |  |  |  |  | select | mm | in.
72 | 4.5 | Upper section thickness : | input data | select | input data | select |  |  |  |  | select | mm | in.
73 |  | Lower section length : | input data | select | input data | select |  |  |  |  | select | m | ft
74 | 4.5, 4.2.1 | Lower section material : | input data |  | input data
75 |  | Lower section diameter : | input data | select | input data | select |  |  |  |  | select | mm | in.
76 | 4.5 | Lower section thickness : | input data | select | input data | select |  |  |  |  | select | mm | in.
77 | 5.3.1 | Connection type : | select |  | select | [5 empty] | select | flanged | welded | threaded
78 | 5.3.1 | Inlet flange code/standard : | select |  | select | [5 empty] | select | ASME B16.5 | EN 1092-1 | ASME B16.47 Series A | ASME B16.47 Series B | Table 3 | supplier's standard
79 | 4.2.1, 5.4.2 | Inlet flange material : | input data |  | input data
80 | 5.3.1 | Inlet flange size : | input data | select | input data | select |  |  |  |  | select | mm | in.
81 | 5.3.1 | Inlet flange type : | select |  | select | [5 empty] | select | RFSO | RFWN
82 | 5.3.1 | Inlet flange rating : | input data |  | input data
83 |  | Gasket type : | input data |  | input data
84 | 4.2.1 | Gasket material : | input data |  | input data
85 | 4.5 | Lining length : | input data | select | input data | select |  |  |  |  | select | mm | in.
86 | 4.5, 4.2.1 | Lining material : | input data |  | input data
87 | 4.5 | Lining thickness : | input data | select | input data | select |  |  |  |  | select | mm | in.
88 |  | Muffler length : | input data | select | input data | select |  |  |  |  | select | m | ft
89 |  | Muffler diameter : | input data | select | input data | select |  |  |  |  | select | mm | in.
90 | 4.2.1 | Muffler material : | input data |  | input data
91 | 4.5 | Windshield type : | input data |  | input data
92 |  | Windshield length : | input data | select | input data | select |  |  |  |  | select | mm | in.
93 | 4.5, 4.2.1 | Windshield material : | input data |  | input data
94 | 4.5 | Flame retention : | select |  | select | [5 empty] | select | yes | no
95 | 4.2.1 | Flame retention material : | input data |  | input data
96 | 4.5, 4.2.1 | Bolting material for burner flange, piping flanges and attachments to burner : | input data |  | input data
97 |  | Burn-back thermocouple quantity : | manufacturer's standard |  | manufacturer's standard | [5 empty] | select | 1 | 2 | 3 | not applicable | manufacturer's standard
98 |  | Steam assist equipment
99 | 4.5, 4.4 | Lower steam : | select |  | select | [5 empty] | select | yes | no
100 | 4.5, 4.2.1 | Lower steam material : | type 316 SS |  | type 316 SS | [5 empty] | select | type 316 SS | type 310 SS | type 310H SS | type 321 SS | type 347 SS | type 309 SS | nickel alloy | not applicable
101 | 5.3.1 | Lower steam connection type : | select |  | select | [5 empty] | select | RFWN flange | not applicable
102 | 5.3.1 | Lower steam connection size : | input data | select | input data | select |  |  |  |  | select | mm | in.
103 | 4.5, 4.4 | Upper steam : | select |  | select | [5 empty] | select | yes | no
104 | 4.5, 4.2.1 | Upper steam material : | select |  | select | [5 empty] | select | type 310 SS/310H SS | not applicable
105 | 5.3.1 | Upper steam connection type : | select |  | select | [5 empty] | select | RFWN flange | not applicable
106 | 5.3.1 | Upper steam connection size : | input data | select | input data | select |  |  |  |  | select | mm | in.
107 | 4.5, 4.4 | Center steam : | select |  | select | [5 empty] | select | yes | no
108 | 4.5, 4.2.1 | Center steam material : | select |  | select | [5 empty] | select | type 310 SS/310H SS | not applicable
109 | 5.3.1 | Center steam connection type : | select |  | select | [5 empty] | select | RFWN flange | not applicable
110 | 5.3.1 | Center steam connection size : | input data | select | input data | select |  |  |  |  | select | mm | in.
111 |  | Air assist equipment
112 | 4.5, 4.2.1 | Air plenum material : | select |  | select | [5 empty] | select | type 310 SS/310H SS | not applicable
113 |  | Air plenum length : | input data | select | input data | select |  |  |  |  | select | m | ft
114 |  | Air plenum diameter : | input data | select | input data | select |  |  |  |  | select | mm | in.
115 | 5.3.1 | Air plenum connection type : | select |  | select | [5 empty] | select | flanged | not applicable
116 | 5.3.1 | Air plenum connection size : | input data | select | input data | select |  |  |  |  | select | mm | in.
117 |  | Purge conservation device - for elevated flares only
118 | 4.2.1 | Purge conservation device - type : | select |  | select | [5 empty] | select | velocity | none
119 |  | Purge conservation device - outside diameter : | input data | select | input data | select |  |  |  |  | select | mm | in.
120 | 4.5, 4.2.1 | Purge conservation device - material : | input data |  | input data
121 | 4.6.1 | Purge conservation device - thickness : | input data | select | input data | select |  |  |  |  | select | mm | in.
122 |  | Stack - for elevated flares only
123 | 4.2.1 | Overall height : | input data | select | input data | select |  |  |  |  | select | m | ft
124 | 4.2.1, 4.4 | Support method : | select |  | select | [5 empty] | select | self-supported | guyed support | fixed derrick support | demountable derrick support | boom support
125 | 4.6.1, 5.1 | Design pressure : | input data | select | input data | select |  |  |  |  | select | kPa(g) | psig | barg
126 | 4.6.1 | Design temperature : | input data | select | input data | select |  |  |  |  | select | °C | °F | K
127 | 5.1 | Flashback pressure considered : | no |  | no | [5 empty] | select | yes | no
128 | 5.6.1 | Hydrotest : | not required |  | not required | [5 empty] | select | required | not required
129 | 4.2.1, 5.2, 5.4.1 | Riser material : | input data |  | input data
130 | 5.2 | Riser corrosion allowance : | input data | select | input data | select |  |  |  |  | select | mm | in.
131 |  | Upper section length : | input data | select | input data | select |  |  |  |  | select | m | ft
132 | 4.2.1, 5.2, 5.4.1 | Upper section material : | input data |  | input data
133 |  | Upper section diameter : | input data | select | input data | select |  |  |  |  | select | mm | in.
134 | 5.2 | Upper section thickness : | input data | select | input data | select |  |  |  |  | select | mm | in.
135 |  | Middle section length : | input data | select | input data | select |  |  |  |  | select | m | ft
136 | 4.2.1, 5.2, 5.4.1 | Middle section material : | input data |  | input data
137 |  | Middle section diameter : | input data | select | input data | select |  |  |  |  | select | mm | in.
138 | 5.2 | Middle section thickness : | input data | select | input data | select |  |  |  |  | select | mm | in.
139 |  | Lower section length : | input data | select | input data | select |  |  |  |  | select | m | ft
140 | 4.2.1, 5.2, 5.4.1 | Lower section material : | input data |  | input data
141 |  | Lower section diameter : | input data | select | input data | select |  |  |  |  | select | mm | in.
142 | 5.2 | Lower section thickness : | input data | select | input data | select |  |  |  |  | select | mm | in.
143 |  | Inlet type : | select |  | select | [5 empty] | select | flanged | welded
144 | 5.3.1 | Inlet - flange type/facing (if flanged) : | input data |  | input data
145 | 5.3.1 | Inlet size : | input data | select | input data | select |  |  |  |  | select | mm | in.
146 | 5.3.1 | Inlet rating (if flanged) : | input data |  | input data
147 | 5.3.1 | Drain flange type/facing : | input data |  | input data
148 | 5.3.1 | Drain size : | input data | select | input data | select |  |  |  |  | select | mm | in.
149 | 5.3.1 | Drain rating : | input data |  | input data
150 | 4.6.1 | Derrick base shape : | select |  | select | [5 empty] | select | triangle | square
151 |  | Derrick base size : | input data | select | input data | select |  |  |  |  | select | m | ft
152 | 5.2 | Guy wire type : | select |  | select | [5 empty] | select | wire rope | structural bridge strand
153 |  | Guy wire dead man radius : | input data | select | input data | select |  |  |  |  | select | m | ft
154 | 4.5 | Drain line heat tracing : | select |  | select | [5 empty] | select | required | not required
155 |  | Drain line insulation : | select |  | select | [5 empty] | select | required | not required
156 | 4.6.1 | Manway at the base of stack required : | select |  | select | [5 empty] | select | required | not required
157 |  | Piping on stack - for elevated flares only
158 | 4.7 | Pilot gas lines - quantity : | input data |  | input data
159 | 4.10.2, 4.2.1, 4.7 | Pilot gas lines - material : | select |  | select | [5 empty] | select | type 304 SS | type 316 SS
160 |  | Pilot gas lines - size : | input data | select | input data | select |  |  |  |  | select | mm | in.
161 |  | Pilot gas lines - wall thickness : | input data | select | input data | select |  |  |  |  | select | mm | in. | sch
162 | 4.8.4 | Ignition lines - quantity : | input data |  | input data
163 | 4.10.2, 4.2.1, 4.8.4 | Ignition lines - material : | select |  | select | [5 empty] | select | type 304 SS | type 316 SS | other
164 | 4.8.4 | Ignition lines - size : | input data | select | input data | select |  |  |  |  | select | mm | in.
165 | 4.8.4 | Ignition lines - wall thickness : | input data | select | input data | select |  |  |  |  | select | mm | in. | sch
166 | 4.10.2, 4.2.1 | Lower steam lines - material : | input data |  | input data
167 |  | Lower steam lines - size : | input data | select | input data | select |  |  |  |  | select | mm | in.
168 |  | Lower steam - wall thickness : | input data | select | input data | select |  |  |  |  | select | mm | in. | sch
169 | 4.10.2, 4.2.1 | Upper steam lines - material : | input data |  | input data
170 |  | Upper steam lines - size : | input data | select | input data | select |  |  |  |  | select | mm | in.
171 |  | Upper steam lines - wall thickness : | input data | select | input data | select |  |  |  |  | select | mm | in. | sch
172 | 4.10.2, 4.2.1 | Center steam lines - material : | input data |  | input data
173 |  | Center steam lines - size : | input data | select | input data | select |  |  |  |  | select | mm | in.
174 |  | Center steam lines - wall thickness : | input data | select | input data | select |  |  |  |  | select | mm | in. | sch
175 | 4.10.2, 4.2.1 | Drain line - material : | input data |  | input data
176 |  | Drain line - size : | input data | select | input data | select |  |  |  |  | select | mm | in.
177 |  | Drain line - wall thickness : | input data | select | input data | select |  |  |  |  | select | mm | in. | sch
178 | 4.10.2, 4.2.1 | Assist gas line - material : | input data |  | input data
179 |  | Assist gas line - size : | input data | select | input data | select |  |  |  |  | select | mm | in.
180 |  | Assist gas line - wall thickness : | input data | select | input data | select |  |  |  |  | select | mm | in. | sch
181 | 4.2.1 | Thermocouple conduit - material : | input data |  | input data
182 | 4.9.1 | Thermocouple conduit - size : | input data | select | input data | select |  |  |  |  | select | mm | in.
183 | 4.2.1 | Ignition power conduit - material : | input data |  | input data
184 |  | Ignition power conduit - size : | input data | select | input data | select |  |  |  |  | select | mm | in.
185 | 4.2.1 | Aircraft warning light (ACWL) power conduit - material : | input data |  | input data
186 |  | ACWL power conduit - size : | input data | select | input data | select |  |  |  |  | select | mm | in.
187 | 4.10.7, 5.1 | Insulation - wind loading : | select |  | select | [5 empty] | select | required | not required
188 | 4.5 | Insulation - type : | input data |  | input data
189 | 4.5 | Insulation - thickness : | input data | select | input data | select |  |  |  |  | select | mm | in.
190 |  | Air assist blower system
191 |  | Fan - quantity : | input data |  | input data
192 |  | Fan - type : | select |  | select | [5 empty] | select | centrifugal | axial | not applicable (no fan)
193 | 4.2.1 | Fan - material : | input data |  | input data
194 |  | Fan - location : | input data |  | input data
195 | 4.11.1 | Damper - quantity : | input data |  | input data
196 | 4.4 | Damper control : | select |  | select | [5 empty] | select | required | not required
197 | 4.11.6 | Motor type : | input data |  | input data
198 |  | Motor speed : | input data | rpm | input data | rpm
199 |  | Motor drive : | select |  | select | [5 empty] | select | single speed | 2-speed | VFD
200 |  | Motor enclosure : | input data |  | input data
201 |  | Motor nameplate power : | input data | select | input data | select |  |  |  |  | select | kW | HP
202 |  | Motor lubrication : | input data |  | input data
203 |  | Fan lubrication : | input data |  | input data
204 | 4.11.3 | Maximum motor current - winter : | input data | A | input data | A
205 | 4.2.1 | Supplemental requirements : | input data |  | input data
206 |  | Ladders and platforms
207 | 5.10.7 | Top platform : | select |  | select | [5 empty] | select | yes | no
208 | 5.10.4 | Top platform material/finish : | select |  | select | [5 empty] | select | stainless steel | hot dip galvanized CS | painted CS | TSA coated CS
209 | 5.10.8 | Top platform width : | input data | select | input data | select |  |  |  |  | select | m | ft
210 | 5.10.1, 5.10.5 | Maximum interval between offset landing platforms : | input data | select | input data | select |  |  |  |  | select | m | ft
211 | 5.10.1, 5.10.11 | Instrument and valve access : | yes |  | yes | [5 empty] | select | yes | no
212 | 5.10.1 | Manway access platform : | select |  | select | [5 empty] | select | yes | no
213 | 5.10.1, 5.10.10 | Aircraft warning light access : | select |  | select | [5 empty] | select | yes | no
214 | 5.10.15 | Access platforms to guy wire fixing points : | select |  | select | [5 empty] | select | yes | no
215 | 5.10.13 | Access to demountable derrick working platform : | select |  | select | [5 empty] | select | stair | ladder | not applicable
216 | 5.10.4, 5.7.4 | Ladders and platforms - material/finish : | select |  | select | [5 empty] | select | hot dip galvanized CS | painted CS
217 | 5.10.5 | Ladders and platforms specification : | input data |  | input data
218 |  | Aircraft warning system - for elevated flares only
219 | 5.9.1 | Aircraft warning system quantity of levels : | input data |  | input data
220 | 5.9.1 | Aircraft warning system quantity of sets of lights : | input data |  | input data
221 | 5.9.1 | Aircraft warning system type of lights : | input data |  | input data
222 | 5.9.2 | Aircraft warning system - retractable : | select |  | select | [5 empty] | select | not applicable | fixed | retractable by rails | retractable by suspended cable | other
223 | 5.9.1 | Aircraft warning system painting marking : | select |  | select | [5 empty] | select | yes | no | not applicable
224 |  | Aircraft warning system painting specification : | input data |  | input data
225 |  | Equipment weight
226 | 4.6.5 | Flare burner : | input data | select | input data | select |  |  |  |  | select | kg | lb
227 | 4.6.5 | Pilots : | input data | select | input data | select |  |  |  |  | select | kg | lb
228 | 4.6.5 | Gas/air risers and piping : | input data | select | input data | select |  |  |  |  | select | kg | lb
229 | 4.6.5 | Support system : | input data | select | input data | select |  |  |  |  | select | kg | lb
230 | 4.6.5 | Ladders and platforms : | input data | select | input data | select |  |  |  |  | select | kg | lb
231 | 4.6.5 | Liquid seal : | input data | select | input data | select |  |  |  |  | select | kg | lb
232 | 4.6.5 | Knockout drum : | input data | select | input data | select |  |  |  |  | select | kg | lb
233 | 4.6.5 | Control panels : | input data | select | input data | select |  |  |  |  | select | kg | lb
234 |  | Retractable davit - for elevated flares only
235 | 4.2.1, A.2.8.11 | Retractable davit : | select |  | select | [5 empty] | select | yes | no
236 |  | Retractable davit - safe working load (SWL) : | input data | select | input data | select |  |  |  |  | select | kg | lb
237 | 4.2.1, A.2.8.11 | Retractable davit - material : | input data |  | input data
238 | 4.2.1, A.2.8.11 | Manual or electric hoist : | select |  | select | [5 empty] | select | manual | electric
239 |  | Smoke suppression control
240 | 4.2.1 | Flare gas flow detector : | yes |  | yes | [5 empty] | select | yes | no
241 | 4.12.3, 4.2.1 | Smoke detector : | yes |  | yes | [5 empty] | select | yes | no
242 | 4.2.1 | Control strategy : | automatic |  | automatic | [5 empty] | select | automatic | manual
Public Review Draft
Public Review Draft
Public Review Draft
Public Review Draft
Public Review Draft
Public Review Draft
Note on C5: Specify the process design condition case to be used. Multiple cases can be created by duplicating the "Case No X" tab in the PDS, and re-numbered accordingly.
Note on C15: Wind speed at which the peak radiation value at grade is specified.
Note on C16: Distance measured horizontally from the flare stack centerline and typically at grade elevation. If different from grade, specify additional details in the "Additional notes" column.
Note on C22: The SPL is the sound pressure level (Lp) evaluated at the receiver point at given location defined. See E.3.1 line 15.
Note on C23: The SPL is the sound pressure level (Lp) evaluated at the receiver point at given location defined. See E.3.1 line 15.
Note on C24: The SPL is the sound pressure level (Lp) evaluated at the receiver point at defined/given location . See E.4.1 line 7.
Note on C25: The SPL is the sound pressure level (Lp) evaluated at the receiver point at given location defined. See E.4.1 line 7.
Note on C26: Specify the distance from the flare stack centerline to given point of interest. Specify additional details on the reference point and elevation of receiver if different in the "Additional notes" column.
Note on C27: Sound pressure level (SPL) evaluated at the receiver point at given location and measured at 1.5 m (5 ft) above grade.
Note on C28: Sound pressure level (SPL) evaluated at the receiver point at given location and measured at 1.5 m (5 ft) above grade.
Note on C29: Specify the distance from the flare stack centerline to given point of interest. Specify additional details on the reference point and elevation of receiver if different in the "Additional notes" column.
Note on C30: Sound pressure level (SPL) evaluated at the receiver point at given location and measured at 1.5 m (5 ft) above grade.
Note on C32: Specify the distance from the flare stack centerline to given point of interest. Specify additional details on the reference point and elevation of receiver if different in the "Additional notes" column.
Note on C33: Sound pressure level (SPL) evaluated at the receiver point at given location and measured at 1.5 m (5 ft) above grade.
Note on C38: Specify the maximum Ringelmann number to be achieved with the mentioned smokeless capacity. This may also be defined in the local legislation.
Note on C43: Specify the maximum steam flow that is required for the flare.
Note on C45: Ratio of the steam mass flow rate to the hydrocarbon mass flow rate.
Note on C54: Purge gas flowrate considering flow reduction due to use of proposed purge conservation device.
Note on C55: Purge gas flowrate required if no purge conservation device is used.
Note on C64: Specify the burner type in terms of smokeless assistance, single or multi-arm, fixed or variable orifice.
Note on C65: Manufacturer's model number.
Note on C66: Specify the number of arms if multi-arm burner.
Note on C68: Specify the length from the mounting flange to the top of burner.
Note on C69: Specify the upper section potentially experiencing direct flame impingement and fabricated from heat resistant alloy.
Note on C74: Lower section not affected by direct flame contact.
Note on C77: Flanged for elevated flare burner. For ground flares, supplier to select the burner connection type (welded/threaded/flanged).
Note on C78: The supplier's standard is for sizes above 1524 mm (60 in.) only.
Note on C85: Refractory lining not allowed for elevated flare burners.
Note on C86: Refractory lining not allowed for elevated flare burners.
Note on C87: Refractory lining not allowed for elevated flare burners.
Note on C97: Default value : manufacturer's standard
Note on C100: If "nickel alloy" is selected, specify additional details in the "Additional notes" column. Default value : type 316 SS
Note on C119: Specify the inside diameter at the exit of the velocity seal.
Note on C125: See E.3.3 line 12. Specify additional details in the "Additional notes" column.
Note on C126: See E.3.3 line 13. Specify additional details in the "Additional notes" column.
Note on C127: If "yes" is selected, specify the flashback pressure for the supplier's design calculations in the "Additional notes" column. Default value : no
Note on C128: Default value : not required
Note on C143: Welded is only applicable if integral liquid seal or knockout drum is provided.
Note on C155: If "required" is selected, specify the insulation thickness in the "Additional notes" column.
Note on C156: Access to the part of the stack base below the flare gas inlet (skirt).
Note on C158: "1 per pilot – for continuous lit pilots" is considered best practice by the industry.
Note on C159: For offshore or coastal locations, type 316 SS is typically preferred. For onshore locations, excluding coastal, type 304 SS is typically preferred.
Note on C161: Specify the wall thickness in mm (in.) or pipe schedule
Note on C162: "1 per pilot – for continuous lit pilots" is considered best practice by the industry.
Note on C163: For offshore or coastal locations, type 316 SS is typically preferred. For onshore locations, excluding coastal, type 304 SS is typically preferred.
Note on C164: "DN 25 (NPS 1)" is considered best practice by the industry.
Note on C165: Specify the wall thickness in mm (in.) or pipe schedule. FFG line wall thickness is typically Schedule 40S.
Note on C168: Specify the wall thickness in mm (in.) or pipe schedule
Note on C171: Specify the wall thickness in mm (in.) or pipe schedule.
Note on C174: Specify the wall thickness in mm (in.) or pipe schedule.
Note on C177: Specify the wall thickness in mm (in.) or pipe schedule.
Note on C180: Specify the wall thickness in mm (in.) or pipe schedule.
Note on C204: See E.3.4 line 11. Specify additional details in the "Additional notes" column.
Note on C205: Specify additional requirements, e.g. radiation shielding, silencer.
Note on C207: When required, 5.10.7 specifies that the platform needs to be 360°. Specify alternative coverage details in the "Additional notes" column.
Note on C209: When required, 5.10.8 specifies that the top platform width is at least 0.9 m (3 ft) radial clearance from the flare burner and auxiliaries, so personnel are not obstructed. Specify alternative coverage details in the "Additional notes" column.
Note on C210: The maximum interval between offset landing platforms is used to determine where step-off platforms are needed. Typically dictated by HSE or ergonomic rules.
Note on C211: Default value : yes
Note on C217: Specify the applicable local regulations or purchaser's specification.
Note on C219: Consult with local civil aviation authorities. Refer to guidelines from ICAO Annex 14 including figures A5.1 to A5-7.
Note on C220: Each set of lights is defined as the group of lights installed along the flare elevation. The number of complete sets (at different levels) ensures visibility from every direction, as required by local civil aviation authorities.
Note on C221: Check with local regulations. Refer also to guidelines from ICAO Annex 14. Specify light classification in terms of intensity, color and operation pattern (e.g. steady or fixed). Specify type of lights to be installed per level in the "Additional notes".
Note on C222: Select whether obstacle warning lights are to be fixed to the flare structure or retractable to and from grade. The three typical mounting arrangements are fixed, rail-retractable (vertical track system) or cable-suspended retractable.
Note on C223: Select whether obstacle marking by painting is required.
Note on C226: If there are weight limitations applicable for the project specific transportation, shipping and site erection facilities, purchaser to specify these limitations in the "Additional notes" column prior to the supplier specifying the equipment weights.
Note on C227: Specify the weight per pilot.
Note on C228: If there are weight limitations applicable for the project specific transportation, shipping and site erection facilities, purchaser to specify these limitations in the "Additional notes" column prior to the supplier specifying the equipment weights.
Note on C229: If there are weight limitations applicable for the project specific transportation, shipping and site erection facilities, purchaser to specify these limitations in the "Additional notes" column prior to the supplier specifying the equipment weights.
Note on C230: If there are weight limitations applicable for the project specific transportation, shipping and site erection facilities, purchaser to specify these limitations in the "Additional notes" column prior to the supplier specifying the equipment weights.
Note on C231: If there are weight limitations applicable for the project specific transportation, shipping and site erection facilities, purchaser to specify these limitations in the "Additional notes" column prior to the supplier specifying the equipment weights.
Note on C232: If there are weight limitations applicable for the project specific transportation, shipping and site erection facilities, purchaser to specify these limitations in the "Additional notes" column prior to the supplier specifying the equipment weights.
Note on C233: If there are weight limitations applicable for the project specific transportation, shipping and site erection facilities, purchaser to specify these limitations in the "Additional notes" column prior to the supplier specifying the equipment weights.
Note on C236: If a retractable davit is required, specify the required minimum (purchaser) or available maximum (supplier) safe working load for the davit.
Note on C240: Flare gas flow meters are typically needed for automatic smoke suppression control and can also be needed for the reporting of flaring emissions. Default value : yes
Note on C241: Smoke detection monitors are typically needed for automatic smoke suppression control. Default value : yes
Note on C242: Default value : automatic

## Enclosed Ground Flare
Row | IOGP S-722D (1.1) Procurement Data Sheet for Flare Package (API) Enclosed Ground Flare | [6 empty] | Issue
2 | Ref. clause | Description | Purchaser requirement | Purchaser requirement UOM | Supplier offered value | Supplier offered UOM | Additional notes |  | Requirement CFIHOS ID | Equipment CFIHOS ID
3 |  | System performance
4 |  | Flow performance
5 | 4.3.2 | Based process design condition on case : | input data |  | input data
6 | 4.2.1, 4.3.2, 4.5 | Hydraulic capacity : | input data | select | input data | select |  |  |  |  | select | kg/h | lb/h
7 | 4.2.1 | Static inlet pressure : | input data | select | input data | select |  |  |  |  | select | kPa(g) | psig
8 | 4.2.1 | Peak burner exit velocity : | input data | select | input data | select |  |  |  |  | select | m/s | ft/s | mach
9 | 4.2.1 | Calculated peak exit velocity : | input data | select | input data | select |  |  |  |  | select | m/s | ft/s | mach
10 | 4.2.1 | Wind speed for mechanical design : | input data | select | input data | select |  |  |  |  | select | km/h | mph
11 | 4.6.5 | Minimum flow to avoid thermal cycling, flame-lick and other low flows related issues : | input data | select | input data | select |  |  |  |  | select | kg/h | lb/h
12 |  | Noise performance
13 | 4.14.1, 4.14.2 | SPL at flare base under emergency condition : | input data | dBA | input data | dBA
14 | 4.14.1, 4.14.3 | SPL at flare base under normal operating conditions : | input data | dBA | input data | dBA
15 |  | SPL at wind fence under emergency condition : | input data | dBA | input data | dBA
16 |  | SPL at wind fence under normal operating conditions : | input data | dBA | input data | dBA
17 | 4.14.2, 4.14.3, 4.2.1 | Distance to reference point 1 : | input data | select | input data | select |  |  |  |  | select | m | ft
18 | 4.14.1, 4.14.2 | Lp at reference point 1 under emergency conditions : | input data | dBA | input data | dBA
19 | 4.14.1, 4.14.3 | Lp at reference point 1 under normal operating conditions : | input data | dBA | input data | dBA
20 | 4.14.2, 4.14.3, 4.2.1 | Distance to reference point 2 : | input data | select | input data | select |  |  |  |  | select | m | ft
21 | 4.14.1, 4.14.2 | Lp at reference point 2 under emergency conditions : | input data | dBA | input data | dBA
22 | 4.14.1, 4.14.3 | Lp at reference point 2 under normal operating conditions : | input data | dBA | input data | dBA
23 | 4.14.2, 4.14.3, 4.2.1 | Distance to reference point 3 : | input data | select | input data | select |  |  |  |  | select | m | ft
24 | 4.14.1, 4.14.2 | Lp at reference point 3 under emergency conditions : | input data | dBA | input data | dBA
25 | 4.14.1, 4.14.3 | Lp at reference point 3 under normal operating conditions : | input data | dBA | input data | dBA
26 |  | Smokeless performance
27 | 4.2.1, 4.3.2 | Based on case : | select |  | select | [5 empty] | select | case 1 | case 2 | case 3
28 | 4.2.1 | Smokeless capacity : | input data | select | input data | select |  |  |  |  | select | kg/h | lb/h
29 | 4.2.1 | Smokeless definition : | select |  | select | [5 empty] | select | R0 | R1 | R2
30 |  | Smokeless steam consumption
31 | 4.2.1 | Maximum total steam : | input data | select | input data | select |  |  |  |  | select | kg/h | lb/h
32 | 4.2.1 | Continuous steam : | input data | select | input data | select |  |  |  |  | select | kg/h | lb/h
33 | 4.2.1 | S/HC mass ratio at design smokeless rate : | input data |  | input data
34 |  | Smokeless air requirements
35 | 4.2.1 | Maximum total power : | input data | select | input data | select |  |  |  |  | select | kW | HP
36 | 4.2.1 | Design air capacity : | input data | select | input data | select |  |  |  |  | select | m³/min | ft³/min
37 | 4.2.1 | Design blower pressure : | input data | select | input data | select |  |  |  |  | select | mm w.c. | in w.c.
38 |  | Utility consumption
39 | 4.2.1 | Purge gas - with purge conservation device : | input data | select | input data | select |  |  |  |  | select | Nm³/h | scfh
40 | 4.2.1 | Purge gas - without purge conservation device : | input data | select | input data | select |  |  |  |  | select | Nm³/h | scfh
41 | 4.2.1 | Pilot gas : | input data | select | input data | select |  |  |  |  | select | Nm³/h | scfh
42 | 4.2.1 | Ignition gas (FFG) : | input data | select | input data | select |  |  |  |  | select | Nm³/h | scfh
43 | 4.2.1 | Ignition air (FFG) : | input data | select | input data | select |  |  |  |  | select | Nm³/h | scfh
44 | 4.2.1 | Assist gas : | input data | select | input data | select |  |  |  |  | select | Nm³/h | scfh
45 | 4.2.1 | Supplemental fuel gas : | input data | select | input data | select |  |  |  |  | select | Nm³/h | scfh
46 |  | Mechanical design data
47 |  | Flare burner
48 |  | Flare burner body
49 | 4.5 | Burner tip type : | input data |  | input data
50 |  | Burner tip model : | input data |  | input data
51 |  | Quantity of burners : | input data |  | input data
52 | 4.4 | Smokeless method : | select |  | select | [5 empty] | select | pressure-assist | steam-assist | air-assist | fuel gas-assist | not applicable
53 |  | Overall length : | input data | select | input data | select |  |  |  |  | select | m | ft
54 | 5.3.1 | Connection type : | select |  | select | [5 empty] | select | flanged | welded | threaded
55 | 5.3.1 | Inlet flange code/standard : | select |  | select | [5 empty] | select | ASME B16.5 | EN 1092-1 | ASME B16.47 Series A | ASME B16.47 Series B | Table 3 | supplier's standard
56 | 4.2.1, 5.4.2 | Inlet flange material : | input data |  | input data
57 | 5.3.1 | Inlet flange size : | input data | select | input data | select |  |  |  |  | select | mm | in.
58 | 5.3.1 | Inlet flange type : | select |  | select | [5 empty] | select | RFSO | RFWN
59 | 5.3.1 | Inlet flange rating : | input data |  | input data
60 |  | Gasket type : | input data |  | input data
61 | 4.2.1 | Gasket material : | input data |  | input data
62 | 4.5 | Flame retention : | select |  | select | [5 empty] | select | yes | no
63 | 4.2.1 | Flame retention material : | input data |  | input data
64 | 4.5, 4.2.1 | Bolting material for burner flange, piping flanges and attachments to burner : | input data |  | input data
65 |  | Burner exit section length : | input data | select | input data | select |  |  |  |  | select | m | ft
66 |  | Burner exit section material : | input data |  | input data
67 |  | Burner exit section diameter : | input data | select | input data | select |  |  |  |  | select | mm | in.
68 |  | Burner exit section thickness : | input data | select | input data | select |  |  |  |  | select | mm | in.
69 |  | Burner inlet section length : | input data | select | input data | select |  |  |  |  | select | m | ft
70 |  | Burner inlet section material : | input data |  | input data
71 |  | Burner inlet section diameter : | input data | select | input data | select |  |  |  |  | select | mm | in.
72 |  | Burner inlet section thickness : | input data | select | input data | select |  |  |  |  | select | mm | in.
73 |  | Burn-back thermocouple quantity : | manufacturer's standard |  | manufacturer's standard | [5 empty] | select | 1 | 2 | 3 | not applicable | manufacturer's standard
74 |  | Steam assist equipment
75 |  | Steam injector : | select |  | select | [5 empty] | select | yes | no
76 |  | Steam injector material : | select |  | select | [5 empty] | select | type 310 SS/310H SS | not applicable
77 |  | Steam injector connection type : | select |  | select | [5 empty] | select | RFWN flange | not applicable
78 |  | Steam injector connection size : | input data | select | input data | select |  |  |  |  | select | mm | in.
79 |  | Air assist equipment
80 | 4.5, 4.2.1 | Air plenum material : | select |  | select | [5 empty] | select | type 310 SS/310H SS | not applicable
81 |  | Air plenum length : | input data | select | input data | select |  |  |  |  | select | m | ft
82 |  | Air plenum diameter : | input data | select | input data | select |  |  |  |  | select | mm | in.
83 | 5.3.1 | Air plenum connection type : | select |  | select | [5 empty] | select | flanged | not applicable
84 | 5.3.1 | Air plenum connection size : | input data | select | input data | select |  |  |  |  | select | mm | in.
85 |  | Firebox equipment - for enclosed flares only
86 |  | Overall height : | input data | select | input data | select |  |  |  |  | select | m | ft
87 |  | Rectangular firebox - length : | input data | select | input data | select |  |  |  |  | select | m | ft
88 |  | Rectangular firebox - width : | input data | select | input data | select |  |  |  |  | select | m | ft
89 |  | Round firebox - diameter : | input data | select | input data | select |  |  |  |  | select | m | ft
90 |  | Polygonal firebox - number of sides : | input data |  | input data
91 |  | Polygonal firebox - width : | input data | select | input data | select |  |  |  |  | select | m | ft
92 |  | Rectangular windfence - length : | input data | select | input data | select |  |  |  |  | select | m | ft
93 |  | Rectangular windfence - width : | input data | select | input data | select |  |  |  |  | select | m | ft
94 |  | Round windfence - diameter : | input data | select | input data | select |  |  |  |  | select | m | ft
95 |  | Polygonal windfence - number of sides : | input data |  | input data
96 |  | Polygonal windfence - width : | input data | select | input data | select |  |  |  |  | select | m | ft
97 | 6.1.3, 6.1.5, 6.1.6, 6.1.7 | Refractory material : | input data |  | input data
98 | 6.1.3 | Refractory material - thickness : | input data | select | input data | select |  |  |  |  | select | mm | in.
99 | 6.1.3 | Refractory - maximum allowable operating temperature : | input data | select | input data | select |  |  |  |  | select | °C | °F | K
100 | 6.1.3 | Maximum shell temperature : | input data | select | input data | select |  |  |  |  | select | °C | °F | K
101 | 6.1.3 | Refractory - anchor type : | input data |  | input data
102 | 4.2.1, 6.1.3 | Refractory - anchor material : | input data |  | input data
103 |  | Coating under refractory : | select |  | select | [5 empty] | select | yes | no
104 |  | Coating under refractory - material : | input data |  | input data
105 |  | Coating under refractory - material thickness : | input data | select | input data | select |  |  |  |  | select | mm | in. | µm
106 | 6.1.3 | Maximum flue gas temperature : | input data | select | input data | select |  |  |  |  | select | °C | °F | K
107 | 4.2.1 | Stack thermocouple : | select |  | select | [5 empty] | select | yes | no
108 | 4.2.1 | Stack sample connection : | select |  | select | [5 empty] | select | yes | no
109 |  | Stack sample connection - type : | input data |  | input data
110 |  | Stack sample connection - size : | input data | select | input data | select |  |  |  |  | select | mm | in.
111 | 6.1.4, 6.5.3 | Maximum personnel exposure temperature : | input data | select | input data | select |  |  |  |  | select | °C | °F
112 |  | Piping to burners
113 | 4.10.2, 4.2.1, 6.3.3 | Waste gas piping - material : | input data |  | input data
114 | 4.10.2, 4.2.1 | Steam piping - material : | input data |  | input data
115 | 4.10.2, 4.2.1 | Air piping - material : | input data |  | input data
116 | 4.2.1, 6.6.1 | Heat shielding - material : | input data |  | input data
117 | 4.7 | Pilot gas lines - quantity : | input data |  | input data
118 | 4.10.2, 4.2.1, 4.7 | Pilot gas lines - material : | type 304 SS |  | type 304 SS | [5 empty] | select | type 304 SS | other
119 |  | Pilot gas lines - size : | input data | select | input data | select |  |  |  |  | select | mm | in.
120 |  | Pilot gas lines - wall thickness : | input data | select | input data | select |  |  |  |  | select | mm | in. | sch
121 | 4.8.4 | Ignition lines - quantity : | input data |  | input data
122 | 4.10.2, 4.2.1, 4.8.4 | Ignition lines - material : | type 304 SS |  | type 304 SS | [5 empty] | select | type 304 SS | other
123 | 4.8.4 | Ignition lines - size : | input data | select | input data | select |  |  |  |  | select | mm | in.
124 | 4.8.4 | Ignition lines - wall thickness : | input data | select | input data | select |  |  |  |  | select | mm | in. | sch
125 | 4.10.2, 4.2.1 | Assist gas line - material : | input data |  | input data
126 |  | Assist gas line - size : | input data | select | input data | select |  |  |  |  | select | mm | in.
127 |  | Assist gas line - wall thickness : | input data | select | input data | select |  |  |  |  | select | mm | in. | sch
128 | 4.5, 4.2.1, 4.9.1 | Thermocouple conduit - material : | type 310 SS |  | type 310 SS | [5 empty] | select | type 310 SS | other
129 |  | Thermocouple conduit - size : | input data | select | input data | select |  |  |  |  | select | mm | in.
130 | 4.2.1 | Ignition power conduit - material : | type 310 SS |  | type 310 SS | [5 empty] | select | type 310 SS | other
131 |  | Ignition power conduit - size : | input data | select | input data | select |  |  |  |  | select | mm | in.
132 |  | Stage 1 - burner count
133 |  | Stage 1 - burner count : | input data |  | input data
134 | 4.7, 6.4.1, 6.4.2 | Stage 1 - pilots count : | input data |  | input data
135 |  | Stage 1 - waste gas valve type : | input data |  | input data
136 |  | Stage 1 - waste gas valve size : | input data | select | input data | select |  |  |  |  | select | mm | in.
137 |  | Stage 1 - steam valve type : | input data |  | input data
138 |  | Stage 1 - steam valve size : | input data | select | input data | select |  |  |  |  | select | mm | in.
139 |  | Stage 1 - air valve type : | input data |  | input data
140 |  | Stage 1 - air valve size : | input data | select | input data | select |  |  |  |  | select | mm | in.
141 |  | Stage 1 - non-reclosing pressure relief device (PRD) type : | input data |  | input data
142 |  | Stage 1 - non-reclosing PRD size : | input data | select | input data | select |  |  |  |  | select | mm | in.
143 |  | Stage 1 - isolation valve type : | input data |  | input data
144 |  | Stage 1 - isolation valve size : | input data | select | input data | select |  |  |  |  | select | mm | in.
145 |  | Stage 2 - burner count
146 |  | Stage 2 - burner count : | input data |  | input data
147 | 4.7, 6.4.1, 6.4.2 | Stage 2 - pilots count : | input data |  | input data
148 |  | Stage 2 - waste gas valve type : | input data |  | input data
149 |  | Stage 2 - waste gas valve size : | input data | select | input data | select |  |  |  |  | select | mm | in.
150 |  | Stage 2 - steam valve type : | input data |  | input data
151 |  | Stage 2 - steam valve size : | input data | select | input data | select |  |  |  |  | select | mm | in.
152 |  | Stage 2 - air valve type : | input data |  | input data
153 |  | Stage 2 - air valve size : | input data | select | input data | select |  |  |  |  | select | mm | in.
154 |  | Stage 2 - non-reclosing PRD type : | input data |  | input data
155 |  | Stage 2 - non-reclosing PRD size : | input data | select | input data | select |  |  |  |  | select | mm | in.
156 |  | Stage 2 - isolation valve type : | input data |  | input data
157 |  | Stage 2 - isolation valve size : | input data | select | input data | select |  |  |  |  | select | mm | in.
158 |  | Stage 3 - burner count
159 |  | Stage 3 - burner count : | input data |  | input data
160 | 4.7, 6.4.1, 6.4.2 | Stage 3 - pilots count : | input data |  | input data
161 |  | Stage 3 - waste gas valve type : | input data |  | input data
162 |  | Stage 3 - waste gas valve size : | input data | select | input data | select |  |  |  |  | select | mm | in.
163 |  | Stage 3 - steam valve type : | input data |  | input data
164 |  | Stage 3 - steam valve size : | input data | select | input data | select |  |  |  |  | select | mm | in.
165 |  | Stage 3 - air valve type : | input data |  | input data
166 |  | Stage 3 - air valve size : | input data | select | input data | select |  |  |  |  | select | mm | in.
167 |  | Stage 3 - non-reclosing PRD type : | input data |  | input data
168 |  | Stage 3 - non-reclosing PRD size : | input data | select | input data | select |  |  |  |  | select | mm | in.
169 |  | Stage 3 - isolation valve type : | input data |  | input data
170 |  | Stage 3 - isolation valve size : | input data | select | input data | select |  |  |  |  | select | mm | in.
171 |  | Stage 4 - burner count
172 |  | Stage 4 - burner count : | input data |  | input data
173 | 4.7, 6.4.1, 6.4.2 | Stage 4 - pilots count : | input data |  | input data
174 |  | Stage 4 - waste gas valve type : | input data |  | input data
175 |  | Stage 4 - waste gas valve size : | input data | select | input data | select |  |  |  |  | select | mm | in.
176 |  | Stage 4 - steam valve type : | input data |  | input data
177 |  | Stage 4 - steam valve size : | input data | select | input data | select |  |  |  |  | select | mm | in.
178 |  | Stage 4 - air valve type : | input data |  | input data
179 |  | Stage 4 - air valve size : | input data | select | input data | select |  |  |  |  | select | mm | in.
180 |  | Stage 4 - non-reclosing PRD type : | input data |  | input data
181 |  | Stage 4 - non-reclosing PRD size : | input data | select | input data | select |  |  |  |  | select | mm | in.
182 |  | Stage 4 - isolation valve type : | input data |  | input data
183 |  | Stage 4 - isolation valve size : | input data | select | input data | select |  |  |  |  | select | mm | in.
184 |  | Air assist blower system
185 |  | Fan - quantity : | input data |  | input data
186 |  | Fan - type : | select |  | select | [5 empty] | select | centrifugal | axial | not applicable (no fan)
187 | 4.2.1 | Fan - material : | input data |  | input data
188 |  | Fan - location : | input data |  | input data
189 | 4.11.1 | Damper - quantity : | input data |  | input data
190 | 4.4 | Damper control : | select |  | select | [5 empty] | select | required | not required
191 | 4.11.6 | Motor type : | input data |  | input data
192 |  | Motor speed : | input data | rpm | input data | rpm
193 |  | Motor drive : | select |  | select | [5 empty] | select | single speed | 2-speed | VFD
194 |  | Motor enclosure : | input data |  | input data
195 |  | Motor nameplate power : | input data | select | input data | select |  |  |  |  | select | kW | HP
196 |  | Motor lubrication : | input data |  | input data
197 |  | Fan lubrication : | input data |  | input data
198 | 4.11.3 | Maximum motor current - winter : | input data | A | input data | A
199 | 4.2.1 | Supplemental requirements : | input data |  | input data
200 |  | Ladders and platforms
201 | 5.10.7 | Top platform : | select |  | select | [5 empty] | select | yes | no
202 | 5.10.4 | Top platform material/finish : | select |  | select | [5 empty] | select | stainless steel | hot dip galvanized CS | painted CS | TSA coated CS
203 | 5.10.8 | Top platform width : | input data | select | input data | select |  |  |  |  | select | m | ft
204 | 5.10.1, 5.10.5 | Maximum interval between offset landing platforms : | input data | select | input data | select |  |  |  |  | select | m | ft
205 | 5.10.1, 5.10.11 | Instrument and valve access : | yes |  | yes | [5 empty] | select | yes | no
206 | 5.10.4, 5.7.4 | Ladders and platforms - material/finish : | select |  | select | [5 empty] | select | hot dip galvanized CS | painted CS
207 | 5.10.5 | Ladders and platforms specification : | input data |  | input data
208 |  | Equipment weight
209 | 4.6.5 | Pilots : | input data | select | input data | select |  |  |  |  | select | kg | lb
210 | 4.6.5 | Ladders and platforms : | input data | select | input data | select |  |  |  |  | select | kg | lb
211 | 4.6.5 | Liquid seal : | input data | select | input data | select |  |  |  |  | select | kg | lb
212 | 4.6.5 | Knockout drum : | input data | select | input data | select |  |  |  |  | select | kg | lb
213 | 4.6.5 | Control panels : | input data | select | input data | select |  |  |  |  | select | kg | lb
214 | 4.6.5 | Firebox : | input data | select | input data | select |  |  |  |  | select | kg | lb
215 | 4.6.5 | Windfence : | input data | select | input data | select |  |  |  |  | select | kg | lb
216 | 4.6.5 | Control valves : | input data | select | input data | select |  |  |  |  | select | kg | lb
217 |  | Ground cover
218 |  | Ground cover - type : | input data |  | input data
219 |  | Ground cover - size : | input data | select | input data | select |  |  |  |  | select | mm | in.
220 |  | Ground cover - thickness : | input data | select | input data | select |  |  |  |  | select | mm | in.
Public Review Draft
Public Review Draft
Public Review Draft
Public Review Draft
Public Review Draft
Public Review Draft
Note on C5: Specify the process design condition case to be used. Multiple cases can be created by duplicating the "Case No X" tab in the PDS, and re-numbered accordingly.
Note on C13: The SPL is the sound pressure level (Lp) evaluated at the receiver point at given location defined. See E.3.1 line 15.
Note on C14: The SPL is the sound pressure level (Lp) evaluated at the receiver point at given location defined. See E.3.1 line 15.
Note on C15: The SPL is the sound pressure level (Lp) evaluated at the receiver point at defined/given location . See E.4.1 line 7.
Note on C16: The SPL is the sound pressure level (Lp) evaluated at the receiver point at given location defined. See E.4.1 line 7.
Note on C17: Specify the distance from the flare stack centerline to given point of interest. Specify additional details on the reference point and elevation of receiver if different in the "Additional notes" column.
Note on C18: Sound pressure level (SPL) evaluated at the receiver point at given location and measured at 1.5 m (5 ft) above grade.
Note on C19: Sound pressure level (SPL) evaluated at the receiver point at given location and measured at 1.5 m (5 ft) above grade.
Note on C20: Specify the distance from the flare stack centerline to given point of interest. Specify additional details on the reference point and elevation of receiver if different in the "Additional notes" column.
Note on C21: Sound pressure level (SPL) evaluated at the receiver point at given location and measured at 1.5 m (5 ft) above grade.
Note on C23: Specify the distance from the flare stack centerline to given point of interest. Specify additional details on the reference point and elevation of receiver if different in the "Additional notes" column.
Note on C24: Sound pressure level (SPL) evaluated at the receiver point at given location and measured at 1.5 m (5 ft) above grade.
Note on C29: Specify the maximum Ringelmann number to be achieved with the mentioned smokeless capacity. This may also be defined in the local legislation.
Note on C31: Specify the maximum steam flow that is required for the flare.
Note on C33: Ratio of the steam mass flow rate to the hydrocarbon mass flow rate.
Note on C39: Purge gas flowrate considering flow reduction due to use of proposed purge conservation device.
Note on C40: Purge gas flowrate required if no purge conservation device is used.
Note on C49: Specify the burner type in terms of smokeless assistance, single or multi-arm, fixed or variable orifice.
Note on C50: Manufacturer's model number.
Note on C51: Specify the number of arms if multi-arm burner.
Note on C53: Specify the length from the mounting flange to the top of burner.
Note on C54: Flanged for elevated flare burner. For ground flares, supplier to select the burner connection type (welded/threaded/flanged).
Note on C55: The supplier's standard is for sizes above 1524 mm (60 in.) only.
Note on C65: Specify the exit section potentially experiencing direct flame impingement and fabricated from heat resistant alloy.
Note on C70: Inlet section not affected by direct flame contact.
Note on C73: Default value : manufacturer's standard
Note on C97: See E.4.3 line 34. Specify additional details in the "Additional notes" column.
Note on C99: See E.4.3 line 36. Specify additional details in the "Additional notes" column.
Note on C100: See E.4.3 line 37. Specify additional details in the "Additional notes" column.
Note on C106: See E.4.3 line 41. Specify additional details in the "Additional notes" column.
Note on C111: See E.4.3 line 45. Specify additional details in the "Additional notes" column.
Note on C118: Default value : type 304 SS
Note on C120: Specify the wall thickness in mm (inch) or pipe schedule.
Note on C122: Default value : type 304 SS
Note on C128: Default value : type 310 SS
Note on C130: Default value : type 310 SS
Note on C133: See E.5.4 line 15 to 22. Specify additional details in the "Additional notes" column.
Note on C139: See E.4.4 line 19. Specify additional details in the "Additional notes" column.
Note on C140: See E.4.4 line 19. Specify additional details in the "Additional notes" column.
Note on C152: See E.4.4 line 25. Specify additional details in the "Additional notes" column.
Note on C153: See E.4.4 line 25. Specify additional details in the "Additional notes" column.
Note on C165: See E.4.4 line 31. Specify additional details in the "Additional notes" column.
Note on C166: See E.4.4 line 31. Specify additional details in the "Additional notes" column.
Note on C178: See E.4.4 line 37. Specify additional details in the "Additional notes" column.
Note on C179: See E.4.4 line 37. Specify additional details in the "Additional notes" column.
Note on C198: See E.3.4 line 11. Specify additional details in the "Additional notes" column.
Note on C199: Specify additional requirements, e.g. radiation shielding, silencer.
Note on C201: When required, 5.10.7 specifies that the platform needs to be 360°. Specify alternative coverage details in the "Additional notes" column.
Note on C203: When required, 5.10.8 specifies that the top platform width is at least 0.9 m (3 ft) radial clearance from the flare burner and auxiliaries, so personnel are not obstructed. Specify alternative coverage details in the "Additional notes" column.
Note on C204: The maximum interval between offset landing platforms is used to determine where step-off platforms are needed. Typically dictated by HSE or ergonomic rules.
Note on C205: Default value : yes
Note on C207: Specify the applicable local regulations or purchaser's specification.
Note on C209: Specify the weight per pilot.
Note on C210: If there are weight limitations applicable for the project specific transportation, shipping and site erection facilities, purchaser to specify these limitations in the "Additional notes" column prior to the supplier specifying the equipment weights.
Note on C211: If there are weight limitations applicable for the project specific transportation, shipping and site erection facilities, purchaser to specify these limitations in the "Additional notes" column prior to the supplier specifying the equipment weights.
Note on C212: If there are weight limitations applicable for the project specific transportation, shipping and site erection facilities, purchaser to specify these limitations in the "Additional notes" column prior to the supplier specifying the equipment weights.
Note on C213: If there are weight limitations applicable for the project specific transportation, shipping and site erection facilities, purchaser to specify these limitations in the "Additional notes" column prior to the supplier specifying the equipment weights.
Note on C214: If there are weight limitations applicable for the project specific transportation, shipping and site erection facilities, purchaser to specify these limitations in the "Additional notes" column prior to the supplier specifying the equipment weights.
Note on C215: If there are weight limitations applicable for the project specific transportation, shipping and site erection facilities, purchaser to specify these limitations in the "Additional notes" column prior to the supplier specifying the equipment weights.
Note on C216: If there are weight limitations applicable for the project specific transportation, shipping and site erection facilities, purchaser to specify these limitations in the "Additional notes" column prior to the supplier specifying the equipment weights.

## Multi-point Staged Ground Flare
Row | IOGP S-722D (1.1) Procurement Data Sheet for Flare Package (API) Multi-point Staged Ground Flare | [6 empty] | Issue
2 | Ref. clause | Description | Purchaser requirement | Purchaser requirement UOM | Supplier offered value | Supplier offered UOM | Additional notes |  | Requirement CFIHOS ID | Equipment CFIHOS ID
3 |  | System performance
4 |  | Flow performance
5 | 4.3.2 | Based process design condition on case : | input data |  | input data
6 | 4.2.1, 4.3.2, 4.5 | Hydraulic capacity : | input data | select | input data | select |  |  |  |  | select | kg/h | lb/h
7 | 4.2.1 | Static inlet pressure : | input data | select | input data | select |  |  |  |  | select | kPa(g) | psig
8 | 4.2.1 | Peak burner exit velocity : | input data | select | input data | select |  |  |  |  | select | m/s | ft/s | mach
9 | 4.2.1 | Calculated peak exit velocity : | input data | select | input data | select |  |  |  |  | select | m/s | ft/s | mach
10 | 4.2.1 | Wind speed for mechanical design : | input data | select | input data | select |  |  |  |  | select | km/h | mph
11 | 4.6.5 | Minimum flow to avoid thermal cycling, flame-lick and other low flows related issues : | input data | select | input data | select |  |  |  |  | select | kg/h | lb/h
12 |  | Noise performance
13 | 4.14.1, 4.14.2 | SPL at flare base under emergency condition : | input data | dBA | input data | dBA
14 | 4.14.1, 4.14.3 | SPL at flare base under normal operating conditions : | input data | dBA | input data | dBA
15 |  | SPL at wind fence under emergency condition : | input data | dBA | input data | dBA
16 |  | SPL at wind fence under normal operating conditions : | input data | dBA | input data | dBA
17 | 4.14.2, 4.14.3, 4.2.1 | Distance to reference point 1 : | input data | select | input data | select |  |  |  |  | select | m | ft
18 | 4.14.1, 4.14.2 | Lp at reference point 1 under emergency conditions : | input data | dBA | input data | dBA
19 | 4.14.1, 4.14.3 | Lp at reference point 1 under normal operating conditions : | input data | dBA | input data | dBA
20 | 4.14.2, 4.14.3, 4.2.1 | Distance to reference point 2 : | input data | select | input data | select |  |  |  |  | select | m | ft
21 | 4.14.1, 4.14.2 | Lp at reference point 2 under emergency conditions : | input data | dBA | input data | dBA
22 | 4.14.1, 4.14.3 | Lp at reference point 2 under normal operating conditions : | input data | dBA | input data | dBA
23 | 4.14.2, 4.14.3, 4.2.1 | Distance to reference point 3 : | input data | select | input data | select |  |  |  |  | select | m | ft
24 | 4.14.1, 4.14.2 | Lp at reference point 3 under emergency conditions : | input data | dBA | input data | dBA
25 | 4.14.1, 4.14.3 | Lp at reference point 3 under normal operating conditions : | input data | dBA | input data | dBA
26 |  | Smokeless performance
27 | 4.2.1, 4.3.2 | Based on case : | select |  | select | [5 empty] | select | case 1 | case 2 | case 3
28 | 4.2.1 | Smokeless capacity : | input data | select | input data | select |  |  |  |  | select | kg/h | lb/h
29 | 4.2.1 | Smokeless definition : | select |  | select | [5 empty] | select | R0 | R1 | R2
30 |  | Smokeless steam consumption
31 | 4.2.1 | Maximum total steam : | input data | select | input data | select |  |  |  |  | select | kg/h | lb/h
32 | 4.2.1 | Continuous steam : | input data | select | input data | select |  |  |  |  | select | kg/h | lb/h
33 | 4.2.1 | S/HC mass ratio at design smokeless rate : | input data |  | input data
34 |  | Smokeless air requirements
35 | 4.2.1 | Maximum total power : | input data | select | input data | select |  |  |  |  | select | kW | HP
36 | 4.2.1 | Design air capacity : | input data | select | input data | select |  |  |  |  | select | m³/min | ft³/min
37 | 4.2.1 | Design blower pressure : | input data | select | input data | select |  |  |  |  | select | mm w.c. | in w.c.
38 |  | Utility consumption
39 | 4.2.1 | Purge gas - with purge conservation device : | input data | select | input data | select |  |  |  |  | select | Nm³/h | scfh
40 | 4.2.1 | Purge gas - without purge conservation device : | input data | select | input data | select |  |  |  |  | select | Nm³/h | scfh
41 | 4.2.1 | Pilot gas : | input data | select | input data | select |  |  |  |  | select | Nm³/h | scfh
42 | 4.2.1 | Ignition gas (FFG) : | input data | select | input data | select |  |  |  |  | select | Nm³/h | scfh
43 | 4.2.1 | Ignition air (FFG) : | input data | select | input data | select |  |  |  |  | select | Nm³/h | scfh
44 | 4.2.1 | Assist gas : | input data | select | input data | select |  |  |  |  | select | Nm³/h | scfh
45 | 4.2.1 | Supplemental fuel gas : | input data | select | input data | select |  |  |  |  | select | Nm³/h | scfh
46 |  | Mechanical design data
47 |  | Flare burner
48 |  | Flare burner body
49 | 4.5 | Burner tip type : | input data |  | input data
50 |  | Burner tip model : | input data |  | input data
51 |  | Quantity of burners : | input data |  | input data
52 | 4.4 | Smokeless method : | select |  | select | [5 empty] | select | pressure-assist | steam-assist | air-assist | fuel gas-assist | not applicable
53 |  | Overall length : | input data | select | input data | select |  |  |  |  | select | m | ft
54 | 5.3.1 | Connection type : | select |  | select | [5 empty] | select | flanged | welded | threaded
55 | 5.3.1 | Inlet flange code/standard : | select |  | select | [5 empty] | select | ASME B16.5 | EN 1092-1 | ASME B16.47 Series A | ASME B16.47 Series B | Table 3 | supplier's standard
56 | 4.2.1, 5.4.2 | Inlet flange material : | input data |  | input data
57 | 5.3.1 | Inlet flange size : | input data | select | input data | select |  |  |  |  | select | mm | in.
58 | 5.3.1 | Inlet flange type : | select |  | select | [5 empty] | select | RFSO | RFWN
59 | 5.3.1 | Inlet flange rating : | input data |  | input data
60 |  | Gasket type : | input data |  | input data
61 | 4.2.1 | Gasket material : | input data |  | input data
62 | 4.5 | Flame retention : | select |  | select | [5 empty] | select | yes | no
63 | 4.2.1 | Flame retention material : | input data |  | input data
64 | 4.5, 4.2.1 | Bolting material for burner flange, piping flanges and attachments to burner : | input data |  | input data
65 |  | Burner exit section length : | input data | select | input data | select |  |  |  |  | select | m | ft
66 |  | Burner exit section material : | input data |  | input data
67 |  | Burner exit section diameter : | input data | select | input data | select |  |  |  |  | select | mm | in.
68 |  | Burner exit section thickness : | input data | select | input data | select |  |  |  |  | select | mm | in.
69 |  | Burner inlet section length : | input data | select | input data | select |  |  |  |  | select | m | ft
70 |  | Burner inlet section material : | input data |  | input data
71 |  | Burner inlet section diameter : | input data | select | input data | select |  |  |  |  | select | mm | in.
72 |  | Burner inlet section thickness : | input data | select | input data | select |  |  |  |  | select | mm | in.
73 |  | Burn-back thermocouple quantity : | manufacturer's standard |  | manufacturer's standard | [5 empty] | select | 1 | 2 | 3 | not applicable | manufacturer's standard
74 |  | Steam assist equipment
75 |  | Steam injector : | select |  | select | [5 empty] | select | yes | no
76 |  | Steam injector material : | select |  | select | [5 empty] | select | type 310 SS/310H SS | not applicable
77 |  | Steam injector connection type : | select |  | select | [5 empty] | select | RFWN flange | not applicable
78 |  | Steam injector connection size : | input data | select | input data | select |  |  |  |  | select | mm | in.
79 |  | Air assist equipment
80 | 4.5, 4.2.1 | Air plenum material : | select |  | select | [5 empty] | select | type 310 SS/310H SS | not applicable
81 |  | Air plenum length : | input data | select | input data | select |  |  |  |  | select | m | ft
82 |  | Air plenum diameter : | input data | select | input data | select |  |  |  |  | select | mm | in.
83 | 5.3.1 | Air plenum connection type : | select |  | select | [5 empty] | select | flanged | not applicable
84 | 5.3.1 | Air plenum connection size : | input data | select | input data | select |  |  |  |  | select | mm | in.
85 |  | Windfence equipment
86 |  | Windfence - overall height : | input data | select | input data | select |  |  |  |  | select | m | ft
87 |  | Windfence - outside length : | input data | select | input data | select |  |  |  |  | select | m | ft
88 |  | Windfence - outside width : | input data | select | input data | select |  |  |  |  | select | m | ft
89 |  | Windfence - material : | input data |  | input data
90 |  | Windfence - visiable flame acceptable : | select |  | select | [5 empty] | select | yes | no
91 |  | Windfence - maximum flame height : | input data | select | input data | select |  |  |  |  | select | m | ft
92 |  | Windfence - flame height margin : | input data | % | input data | %
93 |  | Piping to burners
94 |  | Flare gas piping - material : | input data |  | input data
95 |  | Steam piping - material : | input data |  | input data
96 |  | Air piping - material : | input data |  | input data
97 |  | Heat shielding - material : | input data |  | input data
98 |  | Pilot gas lines - quantity : | input data |  | input data
99 |  | Pilot gas lines - material : | type 304 SS |  | type 304 SS | [5 empty] | select | type 304 SS | other
100 |  | Pilot gas lines - size : | input data | select | input data | select |  |  |  |  | select | mm | in.
101 |  | Pilot gas lines - wall thickness : | input data | select | input data | select |  |  |  |  | select | mm | in. | sch
102 |  | Ignition lines - quantity : | input data |  | input data
103 |  | Ignition lines - material : | type 304 SS |  | type 304 SS | [5 empty] | select | type 304 SS | other
104 |  | Ignition lines - size : | input data | select | input data | select |  |  |  |  | select | mm | in.
105 | 4.8.4 | Ignition lines - wall thickness : | input data | select | input data | select |  |  |  |  | select | mm | in. | sch
106 |  | Thermocouple conduit - material : | type 310 SS |  | type 310 SS | [5 empty] | select | type 310 SS | other
107 |  | Thermocouple conduit - size : | input data | select | input data | select |  |  |  |  | select | mm | in.
108 |  | Ignition power conduit - material : | type 310 SS |  | type 310 SS | [5 empty] | select | type 310 SS | other
109 |  | Ignition power conduit - size : | input data | select | input data | select |  |  |  |  | select | mm | in.
110 |  | Number of stages : | input data |  | input data
111 |  | Number of burner rows : | input data |  | input data
112 |  | Stage 1 - burner count
113 |  | Stage 1 - burner count : | input data |  | input data
114 |  | Stage 1 - pilots count : | input data |  | input data
115 |  | Stage 1 - flare gas valve type : | input data |  | input data
116 |  | Stage 1 - flare gas valve size : | input data | select | input data | select |  |  |  |  | select | mm | in.
117 |  | Stage 1 - steam valve type : | input data |  | input data
118 |  | Stage 1 - steam valve size : | input data | select | input data | select |  |  |  |  | select | mm | in.
119 |  | Stage 1 - air valve type : | input data |  | input data
120 |  | Stage 1 - air valve size : | input data | select | input data | select |  |  |  |  | select | mm | in.
121 |  | Stage 1 - non-reclosing pressure relief device (PRD) type : | input data |  | input data
122 |  | Stage 1 - non-reclosing PRD size : | input data | select | input data | select |  |  |  |  | select | mm | in.
123 |  | Stage 1 - isolation valve type : | input data |  | input data
124 |  | Stage 1 - isolation valve size : | input data | select | input data | select |  |  |  |  | select | mm | in.
125 |  | Stage 2 - burner count
126 |  | Stage 2 - burner count : | input data |  | input data
127 |  | Stage 2 - pilots count : | input data |  | input data
128 |  | Stage 2 - flare gas valve type : | input data |  | input data
129 |  | Stage 2 - flare gas valve size : | input data | select | input data | select |  |  |  |  | select | mm | in.
130 |  | Stage 2 - steam valve type : | input data |  | input data
131 |  | Stage 2 - steam valve size : | input data | select | input data | select |  |  |  |  | select | mm | in.
132 |  | Stage 2 - air valve type : | input data |  | input data
133 |  | Stage 2 - air valve size : | input data | select | input data | select |  |  |  |  | select | mm | in.
134 |  | Stage 2 - non-reclosing PRD type : | input data |  | input data
135 |  | Stage 2 - non-reclosing PRD size : | input data | select | input data | select |  |  |  |  | select | mm | in.
136 |  | Stage 2 - isolation valve type : | input data |  | input data
137 |  | Stage 2 - isolation valve size : | input data | select | input data | select |  |  |  |  | select | mm | in.
138 |  | Stage 3 - burner count
139 |  | Stage 3 - burner count : | input data |  | input data
140 |  | Stage 3 - pilots count : | input data |  | input data
141 |  | Stage 3 - flare gas valve type : | input data |  | input data
142 |  | Stage 3 - flare gas valve size : | input data | select | input data | select |  |  |  |  | select | mm | in.
143 |  | Stage 3 - steam valve type : | input data |  | input data
144 |  | Stage 3 - steam valve size : | input data | select | input data | select |  |  |  |  | select | mm | in.
145 |  | Stage 3 - air valve type : | input data |  | input data
146 |  | Stage 3 - air valve size : | input data | select | input data | select |  |  |  |  | select | mm | in.
147 |  | Stage 3 - non-reclosing PRD type : | input data |  | input data
148 |  | Stage 3 - non-reclosing PRD size : | input data | select | input data | select |  |  |  |  | select | mm | in.
149 |  | Stage 3 - isolation valve type : | input data |  | input data
150 |  | Stage 3 - isolation valve size : | input data | select | input data | select |  |  |  |  | select | mm | in.
151 |  | Stage 4 - burner count
152 |  | Stage 4 - burner count : | input data |  | input data
153 |  | Stage 4 - pilots count : | input data |  | input data
154 |  | Stage 4 - flare gas valve type : | input data |  | input data
155 |  | Stage 4 - flare gas valve size : | input data | select | input data | select |  |  |  |  | select | mm | in.
156 |  | Stage 4 - steam valve type : | input data |  | input data
157 |  | Stage 4 - steam valve size : | input data | select | input data | select |  |  |  |  | select | mm | in.
158 |  | Stage 4 - air valve type : | input data |  | input data
159 |  | Stage 4 - air valve size : | input data | select | input data | select |  |  |  |  | select | mm | in.
160 |  | Stage 4 - non-reclosing PRD type : | input data |  | input data
161 |  | Stage 4 - non-reclosing PRD size : | input data | select | input data | select |  |  |  |  | select | mm | in.
162 |  | Stage 4 - isolation valve type : | input data |  | input data
163 |  | Stage 4 - isolation valve size : | input data | select | input data | select |  |  |  |  | select | mm | in.
164 |  | Air assist blower system
165 |  | Fan - quantity : | input data |  | input data
166 |  | Fan - type : | select |  | select | [5 empty] | select | centrifugal | axial | not applicable (no fan)
167 | 4.2.1 | Fan - material : | input data |  | input data
168 |  | Fan - location : | input data |  | input data
169 | 4.11.1 | Damper - quantity : | input data |  | input data
170 | 4.4 | Damper control : | select |  | select | [5 empty] | select | required | not required
171 | 4.11.6 | Motor type : | input data |  | input data
172 |  | Motor speed : | input data | rpm | input data | rpm
173 |  | Motor drive : | select |  | select | [5 empty] | select | single speed | 2-speed | VFD
174 |  | Motor enclosure : | input data |  | input data
175 |  | Motor nameplate power : | input data | select | input data | select |  |  |  |  | select | kW | HP
176 |  | Motor lubrication : | input data |  | input data
177 |  | Fan lubrication : | input data |  | input data
178 | 4.11.3 | Maximum motor current - winter : | input data | A | input data | A
179 | 4.2.1 | Supplemental requirements : | input data |  | input data
180 |  | Ladders and platforms
181 | 5.10.7 | Top platform : | select |  | select | [5 empty] | select | yes | no
182 | 5.10.4 | Top platform material/finish : | select |  | select | [5 empty] | select | stainless steel | hot dip galvanized CS | painted CS | TSA coated CS
183 | 5.10.8 | Top platform width : | input data | select | input data | select |  |  |  |  | select | m | ft
184 | 5.10.1, 5.10.5 | Maximum interval between offset landing platforms : | input data | select | input data | select |  |  |  |  | select | m | ft
185 | 5.10.1, 5.10.11 | Instrument and valve access : | yes |  | yes | [5 empty] | select | yes | no
186 | 5.10.4, 5.7.4 | Ladders and platforms - material/finish : | select |  | select | [5 empty] | select | hot dip galvanized CS | painted CS
187 | 5.10.5 | Ladders and platforms specification : | input data |  | input data
188 |  | Equipment weight
189 | 4.6.5 | Pilots : | input data | select | input data | select |  |  |  |  | select | kg | lb
190 | 4.6.5 | Ladders and platforms : | input data | select | input data | select |  |  |  |  | select | kg | lb
191 | 4.6.5 | Control panels : | input data | select | input data | select |  |  |  |  | select | kg | lb
192 | 4.6.5 | Windfence : | input data | select | input data | select |  |  |  |  | select | kg | lb
193 | 4.6.5 | Control valves : | input data | select | input data | select |  |  |  |  | select | kg | lb
194 |  | Ground cover
195 |  | Ground cover - type : | input data |  | input data
196 |  | Ground cover - size : | input data | select | input data | select |  |  |  |  | select | mm | in.
197 |  | Ground cover - thickness : | input data | select | input data | select |  |  |  |  | select | mm | in.
Public Review Draft
Public Review Draft
Public Review Draft
Public Review Draft
Public Review Draft
Note on C5: Specify the process design condition case to be used. Multiple cases can be created by duplicating the "Case No X" tab in the PDS, and re-numbered accordingly.
Note on C13: The SPL is the sound pressure level (Lp) evaluated at the receiver point at given location defined. See E.3.1 line 15.
Note on C14: The SPL is the sound pressure level (Lp) evaluated at the receiver point at given location defined. See E.3.1 line 15.
Note on C15: The SPL is the sound pressure level (Lp) evaluated at the receiver point at defined/given location . See E.4.1 line 7.
Note on C16: The SPL is the sound pressure level (Lp) evaluated at the receiver point at given location defined. See E.4.1 line 7.
Note on C17: Specify the distance from the flare stack centerline to given point of interest. Specify additional details on the reference point and elevation of receiver if different in the "Additional notes" column.
Note on C18: Sound pressure level (SPL) evaluated at the receiver point at given location and measured at 1.5 m (5 ft) above grade.
Note on C19: Sound pressure level (SPL) evaluated at the receiver point at given location and measured at 1.5 m (5 ft) above grade.
Note on C20: Specify the distance from the flare stack centerline to given point of interest. Specify additional details on the reference point and elevation of receiver if different in the "Additional notes" column.
Note on C21: Sound pressure level (SPL) evaluated at the receiver point at given location and measured at 1.5 m (5 ft) above grade.
Note on C23: Specify the distance from the flare stack centerline to given point of interest. Specify additional details on the reference point and elevation of receiver if different in the "Additional notes" column.
Note on C24: Sound pressure level (SPL) evaluated at the receiver point at given location and measured at 1.5 m (5 ft) above grade.
Note on C29: Specify the maximum Ringelmann number to be achieved with the mentioned smokeless capacity. This may also be defined in the local legislation.
Note on C31: Specify the maximum steam flow that is required for the flare.
Note on C33: Ratio of the steam mass flow rate to the hydrocarbon mass flow rate.
Note on C39: Purge gas flowrate considering flow reduction due to use of proposed purge conservation device.
Note on C40: Purge gas flowrate required if no purge conservation device is used.
Note on C49: Specify the burner type in terms of smokeless assistance, single or multi-arm, fixed or variable orifice.
Note on C50: Manufacturer's model number.
Note on C51: Specify the number of arms if multi-arm burner.
Note on C53: Specify the length from the mounting flange to the top of burner.
Note on C54: Flanged for elevated flare burner. For ground flares, supplier to select the burner connection type (welded/threaded/flanged).
Note on C55: The supplier's standard is for sizes above 1524 mm (60 in.) only.
Note on C65: Specify the exit section potentially experiencing direct flame impingement and fabricated from heat resistant alloy.
Note on C70: Inlet section not affected by direct flame contact.
Note on C73: Default value : manufacturer's standard
Note on C86: See E.5.3 lines 21 to 23. The purchaser may specify additional project specific details in the "Additional notes" column prior to the supplier offering a value.
Note on C87: See E.5.3 lines 21 to 23. The purchaser may specify additional project specific details in the "Additional notes" column prior to the supplier offering a value.
Note on C88: See E.5.3 lines 21 to 23. The purchaser may specify additional project specific details in the "Additional notes" column prior to the supplier offering a value.
Note on C90: See E.5.3 lines 26 to 28. The purchaser may specify additional project specific details in the "Additional notes" column prior to the supplier offering a value.
Note on C91: See E.5.3 lines 26 to 28. The purchaser may specify additional project specific details in the "Additional notes" column prior to the supplier offering a value.
Note on C92: See E.5.3 lines 26 to 28. The purchaser may specify additional project specific details in the "Additional notes" column prior to the supplier offering a value.
Note on C99: Default value : type 304 SS
Note on C101: Specify the wall thickness in mm (inch) or pipe schedule.
Note on C103: Default value : type 304 SS
Note on C106: Default value : type 310 SS
Note on C108: Default value : type 310 SS
Note on C113: See E.5.4 line 15 to 22. Specify additional details in the "Additional notes" column.
Note on C119: See E.4.4 line 19. Specify additional details in the "Additional notes" column.
Note on C120: See E.4.4 line 19. Specify additional details in the "Additional notes" column.
Note on C132: See E.4.4 line 25. Specify additional details in the "Additional notes" column.
Note on C133: See E.4.4 line 25. Specify additional details in the "Additional notes" column.
Note on C145: See E.4.4 line 31. Specify additional details in the "Additional notes" column.
Note on C146: See E.4.4 line 31. Specify additional details in the "Additional notes" column.
Note on C158: See E.4.4 line 37. Specify additional details in the "Additional notes" column.
Note on C159: See E.4.4 line 37. Specify additional details in the "Additional notes" column.
Note on C178: See E.3.4 line 11. Specify additional details in the "Additional notes" column.
Note on C179: Specify additional requirements, e.g. radiation shielding, silencer.
Note on C181: When required, 5.10.7 specifies that the platform needs to be 360°. Specify alternative coverage details in the "Additional notes" column.
Note on C183: When required, 5.10.8 specifies that the top platform width is at least 0.9 m (3 ft) radial clearance from the flare burner and auxiliaries, so personnel are not obstructed. Specify alternative coverage details in the "Additional notes" column.
Note on C184: The maximum interval between offset landing platforms is used to determine where step-off platforms are needed. Typically dictated by HSE or ergonomic rules.
Note on C185: Default value : yes
Note on C187: Specify the applicable local regulations or purchaser's specification.
Note on C189: Specify the weight per pilot.
Note on C190: If there are weight limitations applicable for the project specific transportation, shipping and site erection facilities, purchaser to specify these limitations in the "Additional notes" column prior to the supplier specifying the equipment weights.
Note on C191: If there are weight limitations applicable for the project specific transportation, shipping and site erection facilities, purchaser to specify these limitations in the "Additional notes" column prior to the supplier specifying the equipment weights.
Note on C192: If there are weight limitations applicable for the project specific transportation, shipping and site erection facilities, purchaser to specify these limitations in the "Additional notes" column prior to the supplier specifying the equipment weights.
Note on C193: If there are weight limitations applicable for the project specific transportation, shipping and site erection facilities, purchaser to specify these limitations in the "Additional notes" column prior to the supplier specifying the equipment weights.

## Supplement
Row |  | IOGP S-722D (1.1) Procurement Data Sheet for Flare Package (API) | Issue
2 | Purchase order specific requirements
3 | Delete this sheet if not required.
4
5
6
7
8
9
10
11
12
13
14
15
16
17
18
19
20
21
22
23
24
25
26
27
28
29
30
31
32
33
34
35
36
37
38
39
40
41
42
43
44
45
46
47
48
49
50
51
52
53
54
55
56
57
58
59
60
Public Review Draft

## Guidance
IOGP S-722D (1.1) Procurement Data Sheet for Flare Package (API)
Guidance on the use of this procurement data sheet (PDS)
This PDS is to be used in conjunction with IOGP S-722, Supplementary Specification to API Standard 537 for Flare Package.
This PDS is designed to be used in MS Excel electronic format by the purchaser and the supplier.
This PDS, completed with requested values, should be delivered back to the purchaser by using the PDS template or other mutually agreed method.
The Ref. clause column provides references back to the following: — parent standard and/or supplementary specification when the PDS is used in conjunction with a supplementary specification; — specification when the PDS is used in conjunction with a standalone specification.
Guidance specific to an item may be provided as a note in the description. This guidance is meant to provide a better understanding of the PDS item and/or an explanation of how to complete the input.
The Additional notes column may be used by the purchaser or supplier to provide additional information pertinent to the specification and/or supply of the equipment.
The Issue column should be used by the purchaser for revision purposes. After the first issue, for each subsequent revision of the PDS that is issued to suppliers for enquiry or purchase, the purchaser should use this column to denote that the data in a specific row has been updated since the previous revision. This enables the supplier to easily identify where changes have been made.
Default values (if applicable) have been set in accordance with essential minimum requirements as an integral part of this specification and should only be changed where specific justification can be provided.
The Supplement worksheet is provided in an open format for application of specific items not covered in the main part of the PDS. This worksheet is not intended to modify requirements defined in the specification.
The Purchaser requirement and Purchaser requirement UOM columns specify the functional and early design requirements of the equipment. Specified requirements allow the supplier to provide an offer to the purchaser.
The Supplier offered value and Supplier offered UOM columns are used by the supplier to declare the offered value. Where the offered product characteristic differs from the purchaser requirement, the cell shading is automatically updated (by conditional formatting) to highlight the deviation from the purchaser requirement.
The Requirement CFIHOS ID and Equipment CFIHOS ID in columns K and L enable information exchange in a data-centric manner. Note that these columns are in a hidden area of the worksheet and can be unhidden for use.
Legend
select | Purchaser completed, drop-down list of pre-defined values (may be prepopulated with a default value)
input data | Purchaser completed data entry
select | Supplier completed, drop-down list of pre-defined values
input data | Supplier completed data entry
select | Either supplier or purchaser completed, drop-down list of predefined values (may be prepopulated with a default value)
input data | Either supplier or purchaser completed data entry
select | Selection of units from a pre-defined drop-down list
select | No input expected
input data | No input expected
UOM | Fixed unit of measure
UOM | Fixed unit of measure
No unit of measure (null)
Configuration of purchaser and supplier input columns
The following table, to be read alongside the above legend, shows the possible combinations of relationships between purchaser requirement and supplier offered values.
Purchaser requirement |  | Purchaser requirement UOM | Supplier offered value | Supplier offered UOM
select |  | select | select | select
input data |  | select | input data | select
select |  | UOM | select | UOM
input data |  | UOM | input data | UOM
select |  |  | select
input data |  |  | input data
select |  | select | select | select
input data |  | select | input data | select
select |  | UOM | select | UOM
input data |  | UOM | input data | UOM
select |  |  | select
input data |  |  | input data
select |  | select | select | select
input data |  | select | input data | select
select |  | UOM | select | UOM
input data |  | UOM | input data | UOM
select |  |  | select
input data |  |  | input data
Public Review Draft
Public Review Draft

## Back Cover
Public Review Draft